## Berechnung
Sag of the Rope Loaded by the Rope Weight
Chain-Line and Parabel
zu Feyrer, K.: Drahtseile. 2.Aufl., Berlin: Springer 2000, ISBN 3 - 540 - 67829 - 8 , p. 300......
The signs in the yellow underlaid column of the application area can be changed.
To define the rope this has to be done with signs given in parentheses. The blue signs are valid
for round strand ropes and the red signs for spiral round strand ropes.
Free line for remarks of the user
Application area
Number of strands |  | (6; 8) |  | (18; 34) |  | 8
Numb. of wire layers in stra |  | (1; 2; 3) |  | ( 1; ) |  | 3
Rope core |  | (FC; WC; PRWC) |  | (FC, WC) |  | WC
Rope diameter |  |  |  | d = | in mm | 16
Nominal strength |  |  |  | R0 = | in N/mm² | 1960
Tensile force at the lower rope end A |  |  | SA in N = | 30000 | in kN | 30
Horizontal distance to the upper rope end B |  |  |  | a = | in m | 400
Vertical distance to the upper rope end B |  |  |  | b = | in m | 0
Horizontal distance x for the sag of the rope |  |  |  | x = | in m | 150
Results |  |  |  |  | 2.solution | 1.solution
Horizontal force |  |  | H | in kN | 0.42266 | 29.9267
Tensile force at the upper rope end B |  |  | SB | in kN | 30 | 30
Tensile stress at the upper rope end B |  |  | sigmaB | in N/mm² | 250.4006 | 250.4006
max. sag of the rope fmax |  |  | fmax | in m | 2824.3214 | 7.0016
Position of the max. sag |  |  | xm | in m | 200.0002 | 200.0011
Sag of the rope in position x |  |  | f(x) | in m | 2789.1797 | 6.5642
Rope length L |  |  | L | in m | 5728.7652 | 400.3266
Chord length A - B |  |  | s | in m | 400 | 400
Approximation (Parabel)
Horizontal force (Parabel) |  |  | HP | in kN |  | 29.9268
Max.sag of the rope (Parabel) |  |  | fmaxP | in m |  | 6.9987
Remarks
Sag of the rope f means the vertical distance between the rope and the chord A - B.
From the results the 2.solution is normally of no practical importance.
The parabel as approximation shows mostly a high accuracy for the sag and the horizontal force.
Symbols
| FC for | NFC | Natural fibre core
|  | SNC | Synthetic fibre core
| WC for | WSC | Wire strand core for strands with one wire layer 1x7
|  | IWRC | Independent wire rope core
|  | ESWRC | Wire rope core enveloped with solid polymer
| PWRC for |  | Wire rope core parallel with strands
Copyright: K. Feyrer, Institut für Fördertechnik, Holzgartenstr. 15 B, 70174 Stuttgart | [5 empty] | June 08
Proposals for improvement or correction please send to: above address or e-mail feyrer@ift.uni-stuttgart.de

## Tabelle (hidden)
| Litzzahl | Drahtlagen | Einlage | Quersch.-fa. | w´in kg/m
111 | 6 | 1 | FE | 0.369 | 0.00345
112 |  |  | SE | 0.432 | 0.00384
113 |  |  | SESP | 0.458 | 0.00407
121 |  | 2 | FE | 0.384 | 0.00359
122 |  |  | SE | 0.449 | 0.004
123 |  |  | SESP | 0.476 | 0.00424
131 |  | 3 | FE | 0.393 | 0.00367
132 |  |  | SE | 0.46 | 0.00409
133 |  |  | SESP | 0.488 | 0.00433
211 | 8 | 1 | FE | 0.335 | 0.00327
212 |  |  | SE | 0.439 | 0.00391
213 |  |  | SESP | 0.465 | 0.00414
221 |  | 2 | FE | 0.349 | 0.0034
222 |  |  | SE | 0.457 | 0.00407
223 |  |  | SESP | 0.484 | 0.00431
231 |  | 3 | FE | 0.357 | 0.00348
232 |  |  | SE | 0.468 | 0.00417
233 |  |  | SESP | 0.496 | 0.00442
311 | 18 | 1 | FE | 0.408 | 0.00382
312 |  |  | SE | 0.433 | 0.00401
411 | 34 | 1 | FE | 0.416 | 0.0039
412 |  |  | SE | 0.428 | 0.00401
| Litzzahl | Drahtlagen | Einlage | Quersch.-fa. | w´in kg/m

## Iteration (hidden)
Iteration
8
| 3 |  |  | Iteration H |  |  |  | Iteration H 2 |  |  |  | Iteration H 3 |  |  |  | Iteration H 4
WC
|  |  |  | 0 | 30000 | 15000 | 814.2939 | 0 | 30000 | 15000 | 814.2939 | 0 | 30000 | 15000 | -589.4276 | 0 | 30000 | 15000 | -589.4276
|  |  |  | 15000 | 30000 | 22500 | 404.5986 | 0 | 15000 | 7500 | 2089.5628 | 0 | 15000 | 7500 | -1172.4465 | 15000 | 30000 | 22500 | -305.0179
| 2 |  |  | 22500 | 30000 | 26250 | 258.8065 | 0 | 7500 | 3750 | 5858.6578 | 0 | 7500 | 3750 | -1896.581 | 22500 | 30000 | 26250 | -185.7012
| 3 |  |  | 26250 | 30000 | 28125 | 180.856 | 0 | 3750 | 1875 | 23860.2265 | 0 | 3750 | 1875 | -2532.0588 | 26250 | 30000 | 28125 | -117.1905
| 2 |  |  | 28125 | 30000 | 29062.5 | 132.5798 | 0 | 1875 | 937.5 | 246876.3293 | 0 | 1875 | 937.5 | -2770.8354 | 28125 | 30000 | 29062.5 | -72.9625
|  |  |  | 29062.5 | 30000 | 29531.25 | 100.6604 | 0 | 937.5 | 468.75 | 21778701.217 | 0 | 937.5 | 468.75 | -1534.7004 | 29062.5 | 30000 | 29531.25 | -42.9238
|  |  |  | 29531.25 | 30000 | 29765.625 | 78.8761 | 0 | 468.75 | 234.375 | 165633566949.162 | 0 | 468.75 | 234.375 | 2524580.1549 | 29531.25 | 30000 | 29765.625 | -22.0467
|  |  |  | 29765.625 | 30000 | 29882.8125 | 63.7675 | 0 | 234.375 | 117.1875 | 9.5771e+18 | 234.375 | 468.75 | 351.5625 | 11841.9594 | 29765.625 | 30000 | 29882.8125 | -7.3837
| 232 | 232 |  | 29882.8125 | 30000 | 29941.4062 | 53.1999 | 0 | 117.1875 | 58.5938 | 3.2018e+34 | 351.5625 | 468.75 | 410.1562 | 784.3605 | 29882.8125 | 30000 | 29941.4062 | 2.963
c= | 0.468 |  |  | 29941.4062 | 30000 | 29970.7031 | 45.7748 | 0 | 58.5938 | 29.2969 | 3.5785e+65 | 410.1562 | 468.75 | 439.4531 | -744.1723 | 29882.8125 | 29941.4062 | 29912.1094 | -2.6499
w = | 0.00417 |  |  | 29970.7031 | 30000 | 29985.3516 | 40.5444 | 0 | 29.2969 | 14.6484 | 4.4703e+127 | 410.1562 | 439.4531 | 424.8047 | -112.2025 | 29912.1094 | 29941.4062 | 29926.7578 | 0.015354
|  |  |  | 29985.3516 | 30000 | 29992.6758 | 36.8546 | 0 | 14.6484 | 7.3242 | 6.9758e+251 | 410.1562 | 424.8047 | 417.4805 | 295.7233 | 29912.1094 | 29926.7578 | 29919.4336 | -1.3475
|  |  |  | 29992.6758 | 30000 | 29996.3379 | 34.2495 | 0 | 7.3242 | 3.6621 | #NUM! | 417.4805 | 424.8047 | 421.1426 | 82.7202 | 29919.4336 | 29926.7578 | 29923.0957 | -0.6742
metallischer Seilquerschnitt Am in mm² = |  |  | 119.808 | 29996.3379 | 30000 | 29998.1689 | 32.4091 | #NUM! | #NUM! | #NUM! | #NUM! | 421.1426 | 424.8047 | 422.9736 | -16.8837 | 29923.0957 | 29926.7578 | 29924.9268 | -0.33152
|  |  |  | 29998.1689 | 30000 | 29999.0845 | 31.1087 | #NUM! | #NUM! | #NUM! | #NUM! | 421.1426 | 422.9736 | 422.0581 | 32.3685 | 29924.9268 | 29926.7578 | 29925.8423 | -0.15862
längenbezogene Seilmasse m in kg/m = |  |  | 1.0675 | 29999.0845 | 30000 | 29999.5422 | 30.1895 | #NUM! | #NUM! | #NUM! | #NUM! | 422.0581 | 422.9736 | 422.5159 | 7.6067 | 29925.8423 | 29926.7578 | 29926.3 | -0.071766
längenbez. Seilgewichtskraft q in N/m = |  |  | 10.4724 | 29999.5422 | 30000 | 29999.7711 | 29.5397 | #NUM! | #NUM! | #NUM! | #NUM! | 422.5159 | 422.9736 | 422.7448 | -4.6722 | 29926.3 | 29926.7578 | 29926.5289 | -0.02824
|  |  |  | 29999.7711 | 30000 | 29999.8856 | 29.0804 | #NUM! | #NUM! | #NUM! | #NUM! | 422.5159 | 422.7448 | 422.6303 | 1.4588 | 29926.5289 | 29926.7578 | 29926.6434 | -0.0064512
Prüfkriterium |  | 27.9717 |  | 29999.8856 | 30000 | 29999.9428 | 28.7556 | #NUM! | #NUM! | #NUM! | #NUM! | 422.6303 | 422.7448 | 422.6875 | -1.6088 | 29926.6434 | 29926.7578 | 29926.7006 | 0.0044495
H in N = |  | 29926.6765 |  | 29999.9428 | 30000 | 29999.9714 | 28.526 | #NUM! | #NUM! | #NUM! | #NUM! | 422.6303 | 422.6875 | 422.6589 | -0.075513 | 29926.6434 | 29926.7006 | 29926.672 | -0.0010014
C1 = |  | -200.0011 |  | 29999.9714 | 30000 | 29999.9857 | 28.3636 | #NUM! | #NUM! | #NUM! | #NUM! | 422.6303 | 422.6589 | 422.6446 | 0.69152 | 29926.672 | 29926.7006 | 29926.6863 | 0.0017239
|  |  |  | 29999.9857 | 30000 | 29999.9928 | 28.2489 | #NUM! | #NUM! | #NUM! | #NUM! | 422.6446 | 422.6589 | 422.6518 | 0.30797 | 29926.672 | 29926.6863 | 29926.6791 | 0.00036123
für fmax in m ym = |  | -2824.3214 | -7.0016 | 29999.9928 | 30000 | 29999.9964 | 28.1677 | #NUM! | #NUM! | #NUM! | #NUM! | 422.6518 | 422.6589 | 422.6553 | 0.11622 | 29926.672 | 29926.6791 | 29926.6756 | -0.00032009
|  |  |  | 29999.9964 | 30000 | 29999.9982 | 28.1103 | #NUM! | #NUM! | #NUM! | #NUM! | 422.6553 | 422.6589 | 422.6571 | 0.020352 | 29926.6756 | 29926.6791 | 29926.6773 | 2.0564e-05
y(x) = |  | -2789.1797 | -6.5642 | 29999.9982 | 30000 | 29999.9991 | 28.0697 | #NUM! | #NUM! | #NUM! | #NUM! | 422.6571 | 422.6589 | 422.658 | -0.027581 | 29926.6756 | 29926.6773 | 29926.6765 | -0.00014977
|  |  |  | Horizontalkraft H = in N |  | 29999.9991 |  |  | 0 | #NUM! |  |  |  | 422.658 |  |  |  | 29926.6765
|  |  |  | Konstante C1 = |  | 0.69938 |  |  |  | #NUM! |  |  |  | -200.0002 |  |  |  | -200.0011
|  |  |  | Konstante C2 = |  | -2864.6807 |  |  |  | -2864.6807 |  |  |  | -2864.6807 |  |  |  | -2864.6807
Iteration H (Näherung, Parabel)
|  |  |  | 30000 | 29927.1525
|  |  |  | 29927.1525 | 29926.7987
|  |  |  | 29926.7987 | 29926.797
|  |  |  | 29926.797 | 29926.797
|  |  |  | 29926.797 | 29926.797
|  |  |  | 29926.797 | 29926.797
|  |  |  | 29926.797 | 29926.797
|  |  |  | 29926.797 | 29926.797
|  |  |  | 29926.797 | 29926.797
|  |  |  | 29926.797 | 29926.797
|  |  |  | Horizontalkraft (Parabel) H = |  | 29926.797