## Berechnung
Rotary angle of a load hanging on two or more wire rope traces.
Overlapping the bearing rope traces ?
Lit.:
Feyrer, K.: Wire Ropes. 2. Edition, Heidelberg New York: Springer 2015, p.115, Fig. 2.28
Unterberg, H.-W.: Das Verdrillen der Seilstränge....Fördern u. Heben 29 (1979) 2, S. 90 - 92
The signs in the yellow underlaid column of the application area can be changed
To define the used wire rope the blue symbols have to be used
The main results appear in the turquoise underlaid column
Free line for remarks of the user
Application area:
Rope construction |  |  | (7; S; F; W; WS) |  | WS
Rope core |  |  | (FC; IWRC) |  | IWRC
Number of strands |  |  | (6; 8) |  | 6
Lay direction |  |  | (sZ; zZ) |  | sZ
Nominal strength |  |  |  | R0 in N/mm² | 1770
Nominal rope diameter |  |  |  | d in mm | 60
Number of bearing ropes |  |  |  | z | 8
Force from mass of the load carrying equipment |  |  |  | Qo in N | 300000
Force from the load |  |  |  | Q in N | 0
Mean distance between the ropes and symmetry axis : upper end |  |  |  | r1 in mm | 10000
Mean distance between the ropes and symmetry axis : lower end |  |  |  | r2 in mm | 12000
Vertical distance between upper and lower rope end |  |  |  | h0 in mm | 300000
Pre-twisting angle of the ropes |  |  | omega 0 in °/100d |  | 100
Results:
Mean rotary angle of the hanging load |  |  | phi0 = | 0.73054 | °
rope not pre-twisted
Rotary angle of the hanging load, in 90% smaller |  |  | phi 90% = | 0.86277 | °
rope not pre-twisted
Rotary angle of the hangingload, in 90% smaller |  |  | phi ges = | 1.2592 | °
pre-twisted rope
Pre-twisted angle of the rope |  |  | omega 0 = | 0.00029089 | rad/mm
Twisting factor |  |  | fdre = | 1.4594
Rope tensile force |  |  | S = | 59166.366 | N
Minimum rope breaking force |  |  | Fmin = | 2268000 | N
Rope safety factor |  |  | nü = | 38.3326
Condition: The vertical distance ho has to be much bigger than r1 and than r2
The calculation is only valid if the rotary angle is smaller than 90°. For phi > 90° it comes to
rope overlapping.
The pre-twisted rope angle omega0 has to be estimated according the circumstances
For z =2 or 4 and small side deflection the pre-twited angle can be set: omega0 = 20°/100d
Symbols:
7 | 7wire strands | FC | fiibre core
S | Seale | IWRC | independent wire rope core
F | Filler | 6 oder 8 | number of outside strands
W | Warrington | sZ | ordinary lay
WS | Warr.-Seale | zZ | lang lay
Copyright: K. Feyrer, Institut für Fördertechnik, UNI Stuttgart, Holzgartenstr. 15B, 70174 Stuttgart |  |  |  |  | 2015-01-15
Proposals for improvement or correction please send to address above or e-mail feyrer@ift.uni-stuttgart.de

## Zwischenrechnung (hidden)
Bruchkraftfak
[5 empty] | c1 | K | W | c1 | c1+1,282xs1 | c2 | c3 |  | M0 | M | fdre=M0/M | GSeil | S
|  |  |  | 1 | 2 | 3 | 4 | 5 | 6 | 7 | 8 | 9 | 10 | 11 | 12 |  | 14
|  |  | 7;FE;6;sZ | C111 | 0.1 | 0.332 | 0.345 | 0.1 | 0.11538 | 0.157 | 0.000765 | 7;FE;6;sZ | 638521.2979 | 409611.1185 | 1.5588 | 292416.48 | 55776.03
|  |  | 7;FE;6;zZ | C112 | 0.123 | 0.332 | 0.345 | 0.123 | 0.13838 | 0.127 | 0.000732 | 7;FE;6;zZ | 708857.1795 | 491260.7036 | 1.4429 | 292416.48 | 55776.03
|  |  | 7;FE;8;sZ | C121 | 0.106 | 0.291 | 0.327 | 0.106 | 0.12138 | 0.166 | 0.000658 | 7;FE;8;sZ | 629721.9018 | 430911.0102 | 1.4614 | 277159.968 | 54822.498
|  |  | 7;FE;8;zZ | C122 | 0.129 | 0.291 | 0.327 | 0.129 | 0.14438 | 0.137 | 0.000624 | 7;FE;8;zZ | 699833.229 | 512560.5953 | 1.3654 | 277159.968 | 54822.498
|  |  | 7;SE;6;sZ | C211 | 0.08 | 0.359 | 0.384 | 0.08 | 0.095384 | 0.131 | 0.000921 | 7;SE;6;sZ | 610606.795 | 338611.4793 | 1.8033 | 325472.256 | 57842.016
| X |  | 7;SE;6;zZ | C212 | 0.103 | 0.359 | 0.384 | 0.103 | 0.11838 | 0 | 0 | 7;SE;6;zZ | 420261.0644 | 420261.0644 | 0 | 325472.256 | 57842.016
| 2 |  | 7;SE;8;sZ | C221 | 0.086 | 0.359 | 0.391 | 0.086 | 0.10138 | 0.141 | 0.000813 | 7;SE;8;sZ | 601582.8445 | 359911.371 | 1.6715 | 331405.344 | 58212.834
| 1 |  | 7;SE;8;zZ | C222 | 0.109 | 0.359 | 0.391 | 0.109 | 0.12438 | 0 | 0 | 7;SE;8;zZ | 441560.9561 | 441560.9561 | 0 | 331405.344 | 58212.834
| 1 |  |  | 10: 0; 11: 0 | 0 | 0
|  |  | S;FE;6;sZ | E111 | 0.109 | 0.33 | 0.359 | 0.109 | 0.12438 | 0.207 | 0.0004 | S;FE;6;sZ | 568991.7429 | 441560.9561 | 1.2886 | 304282.656 | 56517.666
| X211 |  | S;FE;6;zZ | E112 | 0.132 | 0.33 | 0.359 | 0.132 | 0.14738 | 0.177 | 0.000367 | S;FE;6;zZ | 639327.6246 | 523210.5412 | 1.2219 | 304282.656 | 56517.666
| X211 |  | S;FE;8;sZ | E121 | 0.115 | 0.293 | 0.34 | 0.115 | 0.13038 | 0.216 | 0.000293 | S;FE;8;sZ | 560192.3468 | 462860.8479 | 1.2103 | 288178.56 | 55511.16
|  |  | S;FE;8;zZ | E122 | 0.138 | 0.293 | 0.34 | 0.138 | 0.15338 | 0.186 | 0.000259 | S;FE;8;zZ | 630241.7152 | 544510.433 | 1.1574 | 288178.56 | 55511.16
c1 = | 0.085 |  | S;SE;6;sZ | E211 | 0.089 | 0.356 | 0.4 | 0.089 | 0.10438 | 0.181 | 0.000556 | S;SE;6;sZ | 541077.24 | 370561.3169 | 1.4602 | 339033.6 | 58689.6
cA = | 0.356 |  | S;SE;6;zZ | E212 | 0.112 | 0.356 | 0.4 | 0.112 | 0.12738 | 0 | 0 | S;SE;6;zZ | 452210.902 | 452210.902 | 0 | 339033.6 | 58689.6
|  |  | S;SE;8;sZ | E221 | 0.095 | 0.356 | 0.407 | 0.095 | 0.11038 | 0.19 | 0.000448 | S;SE;8;sZ | 531991.3307 | 391861.2087 | 1.3576 | 344966.688 | 59060.418
R0 | 1770 |  | S;SE;8;zZ | E222 | 0.118 | 0.356 | 0.407 | 0.118 | 0.13338 | 0 | 0 | S;SE;8;zZ | 473510.7938 | 473510.7938 | 0 | 344966.688 | 59060.418
d | 60 |  |  | 10: 0; 11: 0 | 0 | 37500
z | 8 |  | F;FE;6;sZ | F111 | 0.102 | 0.33 | 0.359 | 0.102 | 0.11738 | 0.212 | 0.000376 | F;FE;6;sZ | 537575.3456 | 416711.0824 | 1.29 | 304282.656 | 56517.666
Q0 in N | 300000 |  | F;FE;6;zZ | F112 | 0.126 | 0.33 | 0.359 | 0.126 | 0.14138 | 0.183 | 0.000342 | F;FE;6;zZ | 611236.6548 | 501910.6494 | 1.2178 | 304282.656 | 56517.666
Q in N | 0 |  | F;FE;8;sZ | F121 | 0.108 | 0.293 | 0.34 | 0.108 | 0.12338 | 0.222 | 0.000268 | F;FE;8;sZ | 528551.3951 | 438010.9742 | 1.2067 | 288178.56 | 55511.16
r1 | 10000 |  | F;FE;8;zZ | F122 | 0.131 | 0.293 | 0.34 | 0.131 | 0.14638 | 0.194 | 0.000234 | F;FE;8;zZ | 598724.6812 | 519660.5592 | 1.1521 | 288178.56 | 55511.16
r2 | 12000 |  | F;SE;6;sZ | F211 | 0.082 | 0.356 | 0.4 | 0.082 | 0.097384 | 0.187 | 0.000531 | F;SE;6;sZ | 509436.2883 | 345711.4432 | 1.4736 | 339033.6 | 58689.6
h0 | 300000 |  | F;SE;6;zZ | F212 | 0.105 | 0.356 | 0.4 | 0.105 | 0.12038 | 0 | 0 | F;SE;6;zZ | 427361.0283 | 427361.0283 | 0 | 339033.6 | 58689.6
|  |  | F;SE;8;sZ | F221 | 0.088 | 0.356 | 0.407 | 0.088 | 0.10338 | 0.196 | 0.000424 | F;SE;8;sZ | 500636.8922 | 367011.335 | 1.3641 | 344966.688 | 59060.418
Fr in N | 2268432 |  | F;SE;8;zZ | F222 | 0.111 | 0.356 | 0.407 | 0.111 | 0.12638 | 0 | 0 | F;SE;8;zZ | 448660.92 | 448660.92 | 0 | 344966.688 | 59060.418
|  |  |  | 10: 0; 11: 0 | 0 | 37500
S in N | 59166.366 |  | WS;FE;6;sZ | X111 | 0.105 | 0.33 | 0.367 | 0.105 | 0.12038 | 0.212 | 0.000376 | WS;FE;6;sZ | 548225.2915 | 427361.0283 | 1.2828 | 311063.328 | 56941.458
|  |  | WS;FE;6;zZ | X112 | 0.128 | 0.33 | 0.367 | 0.128 | 0.14338 | 0.183 | 0.000342 | WS;FE;6;zZ | 618336.6187 | 509010.6134 | 1.2148 | 311063.328 | 56941.458
Seilgewichtskraft |  |  | WS;FE;8;sZ | X121 | 0.111 | 0.293 | 0.348 | 0.111 | 0.12638 | 0.222 | 0.000268 | WS;FE;8;sZ | 539201.341 | 448660.92 | 1.2018 | 294959.232 | 55934.952
W | 0.409 |  | WS;FE;8;zZ | X122 | 0.134 | 0.293 | 0.348 | 0.134 | 0.14938 | 0.194 | 0.000234 | WS;FE;8;zZ | 609374.6271 | 530310.5051 | 1.1491 | 294959.232 | 55934.952
Gseil | 346661.856 | N | WS;SE;6;sZ | X211 | 0.085 | 0.356 | 0.409 | 0.085 | 0.10038 | 0.187 | 0.000531 | WS;SE;6;sZ | 520086.2342 | 356361.3891 | 1.4594 | 346661.856 | 59166.366 | x
|  |  | WS;SE;6;zZ | X212 | 0.108 | 0.356 | 0.409 | 0.108 | 0.12338 | 0 | 0 | WS;SE;6;zZ | 438010.9742 | 438010.9742 | 0 | 346661.856 | 59166.366
fdre | 1.4594 |  | WS;SE;8;sZ | X221 | 0.091 | 0.356 | 0.417 | 0.091 | 0.10638 | 0.196 | 0.000424 | WS;SE;8;sZ | 511286.8381 | 377661.2808 | 1.3538 | 353442.528 | 59590.158
|  |  | WS;SE;8;zZ | X222 | 0.114 | 0.356 | 0.417 | 0.114 | 0.12938 | 0 | 0 | WS;SE;8;zZ | 459310.8659 | 459310.8659 | 0 | 353442.528 | 59590.158
sin phi50 | 0.01275 |  |  | 10: 0; 11: 0 | 0 | 37500
phi 50% in ° | 0.73054 |  | FC,18x7,sZ | Y131 | 0.058 | 0.328 | 0.382 | 0.058 | 0.073384 | 0.269 | 0.00853 | FC,18x7,sZ | 2721136.8357 | 260511.8762 | 10.4453 | 323777.088 | 57736.068
sinphi90 | 0.015058 |  | FC,18x8,zZ | Y132 | 0.058 | 0.328 | 0.382 | 0.058 | 0.073384 | 0.269 | 0.00853 | FC,18x8,zZ | 2721136.8357 | 260511.8762 | 10.4453 | 323777.088 | 57736.068
phi 90% in ° | 0.86277 |  | WSC,18x7,sZ | Y331 | 0.058 | 0.328 | 0.401 | 0.058 | 0.073384 | 0.269 | 0.00853 | WSC,18x7,sZ | 2721136.8357 | 260511.8762 | 10.4453 | 339881.184 | 58742.574
sinphi ges | 0.021976 |  | WSC,18x7zZ | Y332 | 0.058 | 0.328 | 0.401 | 0.058 | 0.073384 | 0.269 | 0.00853 | WSC,18x7zZ | 2721136.8357 | 260511.8762 | 10.4453 | 339881.184 | 58742.574
phi ges in ° | 1.2592
c2 | 0.187
phi ges in ° | 1.2592
omega 0 = | 100 | °/100d
omega 0 = | 0.016667 | °/mm
omega 0 = | 0.00029089 | rad/mm
G = | 76000
d = | 60 | mm
S = | 59166.366 | N