## Berechnung
Rotary Angle and Twist Angle of Wire Ropes without Rotation Protectio
at the lower end under own Weight and Tensile Force
Ref.: Feyrer, K.: Drahtseile. 2.Aufl., Berlin: Springer 2000, ISBN 3 - 540 - 67829 - 8
Feyrer, K.: Wire Ropes. Berlin: Springer 2007, ISBN 3-540-33821-7, p. 119
Feyrer,K. a. Schiffner, G.: Torque and torsional stiffness. WIRE 36 (1986) 8 and 37 (1987) 1
Engel, E.: Ein Beitrag zur Berechnung der Verdrehungen von Drahtseilen.....Diss. TH Wien 1957
The signs in yellow underlaid column of the application area can be changed.
To define the wire rope the blue symbols has to be used.
The results appear in the turquoise underlaid column of the result area.
Free line for remarks of the user
Application area
Rope construction |  | (7wire; S; F; W; WS) |  |  |  | W
Rope core |  | (FC; WC) |  |  |  | FC
Number of strands |  | (6; 8) |  |  |  | 8
Lay direction |  | (sZ; zZ) |  |  |  | sZ
Rope diameter |  |  |  | d | in mm | 16
Nominal strength |  |  |  | Ro | in N/mm² | 1770
Rope length |  |  |  | L | in m | 40
Tensile force at the lower rope end |  |  |  | S0 | in kN | 0.05
Angle between horizontal and rope (chord) |  |  |  | beta F | in ° | 90
Results
Max.rotary angle (lower end) |  |  | phimax = |  | -11.3047 | rad
Number of turns (lower end) |  |  | nmax = |  | -1.7992 | turns
Max. twist angle (upper end) |  |  | omegamax = |  | -0.49856 | rad / m
|  |  | = |  | -45.7046 | ° /100d
Tensile force at the upper rope end |  |  | S = |  | 0.39154 | kN
Min. tensile breaking force |  |  | Fmin = |  | 132.7642 | kN
Validity and symbols
The ropes should be supported rotation-free at the lower end however terminated at both ends
in such a way that relative motions of wires and strands are prevented.
Factors W and K from EN 12385 and rope torsional constants ci from Feyrer u. Schiffner: Torque.......
The rope torsional const. have been evaluated up to omega-meas = 360°/100d for ropes with fibre core
and up to omega-meas = 180 °/100d for ropes with steel core
phi is the rotary angle and omega the twist angle (rotary angle / rope length) of the wire rope.
The negative sign is valid for the loosening direction.
For betaF < 90° the results are nearly valid,if the sag of the rope bow is small
Wire Ropes: | 7wire ropes 6x7 oder 8x7 |  |  | carbon steel
| S Seale |  |  | FC fibre cores
| F Filler |  |  | WC WSC for ropes 6x7 or 8x7 und
| W Warrington |  |  | IWRC for other ropes
| WS Warr.-Seale |  |  | sZ ordinary lay |  | zZ lang lay
Copyright: K. Feyrer, Institut für Fördertechnik, Holzgartenstr. 15 B, 70174 Stuttgart | [5 empty] | 18. Dec. 2018
Proposals for improvement or correction please to address or e-mail feyrer@ift.uni-stuttgart.de

## Tabelle (hidden)
3 | 2113 | 2113 | (7wire; S; F; W; WS)
1 |  |  | (FC; WC) |  | W |  |  | c1 = | 0.108 |  |  |  | max |  |  | Prüfgröße S< Fmin/2
2 |  |  | (6; 8) |  | FC |  |  | c2 = | 0.222 |  | x = | 0 | 0 | 40000 | mm | S = | 0.39154 | kN
1 |  |  | (sZ; zZ) |  | 8 |  |  | c3 = | 0.000268 |  | Bruch 1 = | -1216.2162 | -1216.2162 | 0 |  | Fmin = | 132.7642 | kN
[5 empty] | sZ | [5 empty] | Bruch 2= | -83636.969 | -83636.969 | -83636.969
|  |  | G | in N/mm2 | 76000 | 76000 | N/mm² | m = | 0.0008704 | kg/mm | Zähler in ln | 1337678.848 | 1337678.848 | 1357089.5312 |  | Prüfgröße So=>m*g*L*cosßF
M(L) = | 0.000268 |  | d | in mm | 16 | 16 | mm | q = | 0.0085386 | N/mm | Nenner in ln | 1357089.5312 | 1357089.5312 | 1357089.5312 |  | So = | 0.05 | kN
|  |  | Ro | in N/mm² | 1770 | 1770 | N/mm² | q(m=0,00089) | 0.0087309 |  | phi = | -11.3047 | -11.3047 | 0 | rad | q*L*cosß | -3.4154e-08 | kN
|  |  | L | in m | 40 | 40000 | mm | q*L = | 341.545 | N | phi = | -647.7091 | -647.7091 | 0 | °
|  |  | So | in kN | 0.05 | 50 | N | K = | 0.293 |  | n of revolut. | -1.7992 | -1.7992 | 0 | revolutions | Prüfgröße omega-max>omega-mess
[8 empty] | Fmin/d²= | 518.61 | N/mm² | [5 empty] | -0.00049856 | rad/mm
|  |  | x | in m | 0 | 0 | mm |  |  |  | x = | 0 | 0 |  |  | -0.49856 | rad/m | -0.79769 | rad/100d
|  |  | betaF | in ° | 90 | 1.5708 | rad |  |  |  | omega = | -6.3666e-05 | -6.3666e-05 |  |  | -0.028565 | °/mm
|  |  |  | sin betaF = | 1 | [5 empty] | omega = | -0.063666 | -0.063666 |  |  | -28.5653 | °/m | -45.7046 | °/100d
[11 empty] | omega = | -0.0036478 | -0.0036478 |  |  | omega-mess |  | 360 | °/100d
[11 empty] | omega = | -3.6478 | -3.6478 |  |  | WC / FC |  | 1
|  |  |  | 1 | 2 | 3 | 4 | 5 | 6 | 7
Seilkonstr. | Einlage | Schlag | Litzenzahl | VERKETTET | c1 | c2 | c3 | w´=w/1000 | m in kg/mm | K | Seilkonstr. | Einlage | Schlag | Litzenzahl
7drähtig | FE | sZ | 6 | 1111 | 0.1 | 0.157 | 0.000765 | 3.45e-05 | 0.0008832 | 0.332 | 7drähtig | FE | sZ | 6
Seale |  |  |  | 1112 | 0.109 | 0.207 | 0.0004 | 3.59e-05 | 0.00091904 | 0.33 | Seale
Filler, Warr. |  |  |  | 1113 | 0.102 | 0.212 | 0.000376 | 3.59e-05 | 0.00091904 | 0.33 | Filler, Warr.
Warr.-Seale |  |  |  | 1114 | 0.105 | 0.212 | 0.000376 | 3.67e-05 | 0.00093952 | 0.33 | Warr.-Seale
7drähtig | FE | zZ |  | 1121 | 0.123 | 0.127 | 0.000732 | 3.45e-05 | 0.0008832 | 0.332 | 7drähtig | FE | zZ
Seale |  |  |  | 1122 | 0.132 | 0.177 | 0.000367 | 3.59e-05 | 0.00091904 | 0.33 | Seale
Filler, Warr. |  |  |  | 1123 | 0.126 | 0.183 | 0.000342 | 3.59e-05 | 0.00091904 | 0.33 | Filler, Warr.
Warr.-Seale |  |  |  | 1124 | 0.128 | 0.183 | 0.000342 | 3.67e-05 | 0.00093952 | 0.33 | Warr.-Seale
7drähtig | SES | sZ |  | 1211 | 0.08 | 0.131 | 0.000921 | 3.84e-05 | 0.00098304 | 0.388 | 7drähtig | SES | sZ
Seale |  |  |  | 1212 | 0.089 | 0.181 | 0.000556 | 4e-05 | 0.001024 | 0.356 | Seale
Filler, Warr. |  |  |  | 1213 | 0.082 | 0.187 | 0.000531 | 4e-05 | 0.001024 | 0.356 | Filler, Warr.
Warr.-Seale |  |  |  | 1214 | 0.085 | 0.187 | 0.000531 | 4.09e-05 | 0.001047 | 0.356 | Warr.-Seale
7drähtig | SES | zZ |  | 1221 | 0.103 | 0.101 | 0.000888 | 3.84e-05 | 0.00098304 | 0.388 | 7drähtig | SES | zZ
Seale |  |  |  | 1222 | 0.112 | 0.151 | 0.000523 | 4e-05 | 0.001024 | 0.356 | Seale
Filler, Warr. |  |  |  | 1223 | 0.105 | 0.158 | 0.000497 | 4e-05 | 0.001024 | 0.356 | Filler, Warr.
Warr.-Seale |  |  |  | 1224 | 0.108 | 0.158 | 0.000497 | 4.09e-05 | 0.001047 | 0.356 | Warr.-Seale
0
7drähtig | FE | sZ | 8 | 2111 | 0.106 | 0.166 | 0.000658 | 3.27e-05 | 0.00083712 | 0.291 | 7drähtig | FE | sZ | 8
Seale |  |  |  | 2112 | 0.115 | 0.216 | 0.000293 | 3.4e-05 | 0.0008704 | 0.293 | Seale
Filler, Warr. |  |  |  | 2113 | 0.108 | 0.222 | 0.000268 | 3.4e-05 | 0.0008704 | 0.293 | Filler, Warr.
Warr.-Seale |  |  |  | 2114 | 0.111 | 0.222 | 0.000268 | 3.48e-05 | 0.00089088 | 0.293 | Warr.-Seale
7drähtig | FE | zZ |  | 2121 | 0.129 | 0.137 | 0.000624 | 3.27e-05 | 0.00083712 | 0.291 | 7drähtig | FE | zZ
Seale |  |  |  | 2122 | 0.138 | 0.186 | 0.000259 | 3.4e-05 | 0.0008704 | 0.293 | Seale
Filler, Warr. |  |  |  | 2123 | 0.131 | 0.194 | 0.000234 | 3.4e-05 | 0.0008704 | 0.293 | Filler, Warr.
Warr.-Seale |  |  |  | 2124 | 0.134 | 0.194 | 0.000234 | 3.48e-05 | 0.00089088 | 0.293 | Warr.-Seale
7drähtig | SES | sZ |  | 2211 | 0.086 | 0.141 | 0.000813 | 3.91e-05 | 0.001001 | 0.359 | 7drähtig | SES | sZ
Seale |  |  |  | 2212 | 0.095 | 0.19 | 0.000448 | 4.07e-05 | 0.0010419 | 0.356 | Seale
Filler, Warr. |  |  |  | 2213 | 0.088 | 0.196 | 0.000424 | 4.07e-05 | 0.0010419 | 0.356 | Filler, Warr.
Warr.-Seale |  |  |  | 2214 | 0.091 | 0.196 | 0.000424 | 4.17e-05 | 0.0010675 | 0.356 | Warr.-Seale
7drähtig | SES | zZ |  | 2221 | 0.109 | 0.112 | 0.000779 | 3.91e-05 | 0.001001 | 0.359 | 7drähtig | SES | zZ
Seale |  |  |  | 2222 | 0.118 | 0.16 | 0.000414 | 4.07e-05 | 0.0010419 | 0.356 | Seale
Filler, Warr. |  |  |  | 2223 | 0.111 | 0.168 | 0.00039 | 4.07e-05 | 0.0010419 | 0.356 | Filler, Warr.
Warr.-Seale |  |  |  | 2224 | 0.114 | 0.168 | 0.00039 | 4.17e-05 | 0.0010675 | 0.356 | Warr.-Seale
Seilkonstr. | Einlage | Schlag | Litzenzahl | VERKETTET | c1 | c2 | c3 | w´=w/1000 | q in kg/mm = |  | Seilkonstr. | Einlage | Schlag | Litzenzahl
| Grenze So> 0,5*m*g*L*cos-betaF |  |  | 2: Drehkonstanten für IWRC-8-zZ
|  | beta_F | fmax/L | 2: 0.109; 3: 0.112; 4: 0.000779
| 0 | 0 | 0.125 | 2: 0.118; 3: 0.16; 4: 0.000414
| 30 | 0.5236 | 0.13397 | 2: 0.111; 3: 0.168; 4: 0.00039
| 60 | 1.0472 | 0.16667 | 2: 0.114; 3: 0.168; 4: 0.00039
| 90 | 1.5708 | 0.25