## Berechnung
Maximum number of wire breaks BLmax on the reference rope length L
in case of Poisson-distribution and in case of Birth-distribution
Lit.: Feyrer, K.: Drahtseile. 2. Aufl., Berlin: Springer 2000, S. 233.....
Feyrer, K.: Wire Ropes, 2. Edition, Heidelberg, New York: Springer 2015, p. 264.....
The Poisson-distribution is valid, if the wire breaks are distributed with the same probability
in parts of the rope length. The Birth-distrbution is valid, if new wire breaks occur with more
probability near to existing wire breaks.The signs in the yellow underlaid column of the application
area can be changed to calculate the max. number of wire breaks.
Free line for remarks of the user
Application area
Total number of wire breaks in the wire rope length l |  | Btot = | 150
Wire rope length (stressed wire rope length) |  | l in m = | 1000
Wire rope diameter |  | d in mm = | 24
Relative reference length |  | L/d = | 30
Relative step length |  | delta l/d = | 6
Variance factor (for Birth-distribution) |  | nü = Var / BLm | 1.2
Result in case of Poisson-distribution
Maximum number of wire breaks |  | BLmax = | 3
Lower maximum number of wire breaks (5%) |  | BLmaxu = | 2
Upper maximum number of wire breaks (95%) |  | BLmaxo = | 3
Result in case of Birth-distribution
(Approximate equations of Guojun Ren: Drahtbruchprozess...Diss. Univ. Stuttgart 1996)
Maximum number of wire breaks |  | BLGmax = | 5
Lower maximum number of wire breaks (5%) |  | BLG maxu = | 4
Upper maximum number of wire breaks (95%) |  | BLGmaxo = | 6
Related numbers
Reference length |  | L in m = | 0.72
Wire rope length ratio |  | l/L = | 1388.8889
Mean number of wire breaks BLm = Bges * L / l |  | BLm = | 0.108
Number of steps |  | z = | 6944.4444
Validity and symbols
Minimum ratio of wire rope lengths |  |  | l/L >= 2
Minimum number wire break countings |  |  | z >= 10
Maximum allowed mean number of wire breaks for the given calculation |  |  | BLm<=100
Recommendable step length for | visual inspection |  | delta l = 1d
| magnetinduktive inspection |  | delta l = 6d
The mean number of wire breaks BLm, the variance Var and the maximum number of wire breaks
BLmax are related to the reference length L. The max. number of wire breaks BLmax will be
found probably in a window (with the reference length L) moving along the wire rope in steps
with the length delta l.
Copyright: K. Feyrer, Institut für Fördertechnik, Holzgartenstr. 15 B, 70174 Stuttgart |  |  | 2015-01-15
Proposals for improvement or correction please to address or e-mail feyrer@ift.uni-stuttgart.de

## Tabelle2 (hidden)
B | p | (1-p)z
0 | 0.89763 | 710.9195
1 | 0.99457 | 37.6988
2 | 0.99981 | 1.3449
3 | 0.99999 | 0.036113
3 | 0.99999 | 0.036113
3 | 0.99999 | 0.036113
3 | 0.99999 | 0.036113
3 | 0.99999 | 0.036113
3 | 0.99999 | 0.036113
3 | 0.99999 | 0.036113
3 | 0.99999 | 0.036113
3 | 0.99999 | 0.036113
3 | 0.99999 | 0.036113
3 | 0.99999 | 0.036113
3 | 0.99999 | 0.036113
3 | 0.99999 | 0.036113
3 | 0.99999 | 0.036113
3 | 0.99999 | 0.036113
3 | 0.99999 | 0.036113
3 | 0.99999 | 0.036113
3 | 0.99999 | 0.036113
3 | 0.99999 | 0.036113
3 | 0.99999 | 0.036113
3 | 0.99999 | 0.036113
3 | 0.99999 | 0.036113
3 | 0.99999 | 0.036113
3 | 0.99999 | 0.036113
3 | 0.99999 | 0.036113
3 | 0.99999 | 0.036113
3 | 0.99999 | 0.036113
3 | 0.99999 | 0.036113
3 | 0.99999 | 0.036113
3 | 0.99999 | 0.036113
3 | 0.99999 | 0.036113
3 | 0.99999 | 0.036113
3 | 0.99999 | 0.036113
3 | 0.99999 | 0.036113
3 | 0.99999 | 0.036113
3 | 0.99999 | 0.036113
3 | 0.99999 | 0.036113
3 | 0.99999 | 0.036113
3 | 0.99999 | 0.036113
3 | 0.99999 | 0.036113
3 | 0.99999 | 0.036113
3 | 0.99999 | 0.036113
3 | 0.99999 | 0.036113
3 | 0.99999 | 0.036113
3 | 0.99999 | 0.036113
3 | 0.99999 | 0.036113
3 | 0.99999 | 0.036113
3 | 0.99999 | 0.036113
3 | 0.99999 | 0.036113
3 | 0.99999 | 0.036113
3 | 0.99999 | 0.036113
3 | 0.99999 | 0.036113
3 | 0.99999 | 0.036113
3 | 0.99999 | 0.036113
3 | 0.99999 | 0.036113

## Tabelle3 (hidden)
Bm | z | Bmax | Bmax nähe | nü
1 | 100 | 4 | 4.6793 | 1
0.1 | 100 | 1 | 2.1886 | 1 | 2
0.01 | 100 | 0 | 1.5956 | 1 | 1
0.01 | 1000 | 1 | 2.7064 | 1 | 2
0.5 | 1000 | 4 | 5.0725 | 1 | 5
1 | 1000 | 5 | 6.4776 | 1 | 6
2 | 1000 | 8 | 8.7576 | 1 | 8
3 | 1000 | 10 | 10.7398 | 1 | 10
5 | 1000 | 13 | 14.2974 | 1 | 14
10 | 1000 | 21 | 22.1596 | 1 | 22
20 | 1000 | 35 | 36.2073 | 1 | 36
40 | 1000 | 61 | 61.9317 | 1 | 61
1 | 100 | 4 | 4.6793 | 1 | 4
1 | 100 |  | 6.9959 | 2 | 6
5 | 100 | 11 | 11.5548 | 1 | 11
5 | 100 |  | 15.0625 | 2 | 15
10 | 100 | 18 | 18.7095 | 1 | 18
10 | 100 |  | 23.1097 | 2 | 23
20 | 100 | 31 | 31.7567 | 1 | 31
20 | 100 |  | 37.4191 | 2 | 37
-1.097
BLmax | 0.027 |  | 2.97
3 | 3.6119 | 2.6963 | 2 | 2
1 |  | 3.8223 | 3 | 3
3
3
5.3574 | 0.18167
5 | 1.7056 | 4.3568 | 4 | 4
1 |  | 6.7413 | 6 | 6
5
5
5