## Berechnung
Curvature diameter of a round strand wire rope under transverse force
Feyrer, K.: Drahtseile. 2. Aufl., Berlin: Springer 2000, ISBN 3 - 540 - 67829 - 8, S. 317......
Feyrer, K.: The polygonal deflection of a wire rope.WIRE 32 (1982) 1, p. 23- 29
Schraft, O.: Die Biegesteifigkeit u.d. Wirkungsgrad v. lauf. Rundlitzenseilen. Diss. Uni.Stuttgart 97
Zweifel, O.:Biegebeanspruch. u. Pressung v. Drahtseilen..Schweiz. Bauzeit. 87 (1969) 36, S.665
The signs in the yellow underlaid column of the application area can be changed. For the first 5 lines this
has to be done with signs given in parentheses. To define the rope the blue signs have to be used
for stranded ropes and the red signs for spiral strand ropes.
Free line for the remarks of the user
Application area
Rope core |  | (FC; WC) |  | (FC,WC) |  | WC
Number of strands |  | (6; 8) |  | (18;34) |  | 18
Strand construction |  | (7; F; S; W; WS) |  | (7;) |  | 7
Wire surface |  |  | (bright; zinc) |  |  | bright
Lubrication |  |  | (lubric; degrease) |  |  | lubric
Rope diameter |  |  |  | d = | in mm | 40
Rope tensile force |  |  |  | S = | in kN | 258
Bending factor for roller with plastic groove |  |  |  | fK = |  | 0.75
Specific tensile force S/d²= |  | 161.25 | N/mm²
Cross load of a rope by only one roller
Cross load V |  |  |  | V = | in kN | 5.7
Rope running over a roller assembly with n rollers
Radius of roller assembly (in rope axis) |  |  |  | R = | in m | 20
Distance (in rope axis) of the contact points roller / rope c |  |  |  | c = | in m | 0.4
Results
Cross load of a rope by only one roller
Diameter ratio of rope curvature and rope for a roller with steel groove D /d | [5 empty] | 196.1668
Diameter ratio of rope curvature and rope for a roller with plastic groove Dk /d | [5 empty] | 261.5557
Rope running over a roller assembly with n rollers (plastic groove)
Cross load V = c*S / R |  |  | in N | 5160 | in kN | 5.16
Diameter ratio over the first and last roller, if the rope do just not touch
| th roller before (most unfavorable case) |  |  |  | Dk/d = | 254.4746
Diameter ratio over the inner rollers |  |  |  |  | D2/d = | 300.011
Diameter ratio of the rope in half distance between two rollers |  |  |  |  | Do/d = | 2094.0641
Dia. ratio effektive f. rope endurance o. inner rollers DE /d =1/(d/D2 -d/Do) = | [5 empty] | 350.1805
The number of rope bendings for one run over the rollers is w(Dk) = 1 and w(DE) = n-1.
Wire rope: | 7 | 7-drähtige Litzen |  | carbon steel
| S | Seale
| F | Filler |  | FC Fibre core
| W | Warrington |  | WC Steel wire core
| WS | Warr.-Seale
| 16 bzw. 34 | Spiral-round-strand-rope 18x7 bzw. 34x7
Copyright: K. Feyrer, Institut für Fördertechnik, Holzgartenstr. 15 B, 70174 Stuttgart | [5 empty] | 2015-01-15
Proposals for improvement or correction please send to: above address or e-mail feyrer@ift.uni-stuttgart.de

## Iteration (hidden)
R = | 20 | m | [6 empty] | Bestimmung von alpha
c = | 0.4 | m | [6 empty] | epsilon | alpha
S = | 258 |  | n Rollen
V = | 5.7 |  | sin beta = c /2R = |  | 0.01 |  |  |  | 0.4501 | 0.01
|  |  | Beta = |  | 0.01 |  |  |  | 0.4146 | 0.0101
R = | 20000 | mm | tan beta = |  | 0.010001 |  |  |  | 0.37875 | 0.010201
c = | 400 | mm | omega = |  | 0.022215 |  |  |  | 0.34253 | 0.010303
S = | 258000 | N | [6 empty] | 0.30596 | 0.010406
V = | 5700 | N | alpha = |  | 0.011268 |  |  |  | 0.26902 | 0.01051
[9 empty] | 0.23171 | 0.010615
| Zuordnung Seilkonstruktion |  |  | Zuordnung Seilzustand |  |  |  |  | 0.19403 | 0.010722
| 2 | 231 |  | 1 | 11 |  |  |  | 0.15597 | 0.010829
| 3 | 231 |  | 1 | 11 |  |  |  | 0.11753 | 0.010937
| 1 |  |  |  |  | c0 | c1 |  | 0.0787 | 0.011046
|  |  |  | blank/ geschm | 11 | 0 | 0 |  | 0.039487 | 0.011157
|  |  |  | zink / geschm | 12 | 1.78 | 0.0243 |  | -0.00011847 | 0.011268
| S /d²= | 161.25 |  | blank /entf | 21 | 1.56 | 0.0839 |  | -0.00011847 | 0.011268
| sin beta=c /2R | 0.01 |  | zink / entf | 22 | 3.34 | 0.1082 |  | -0.00011847 | 0.011268
[9 empty] | -0.00011847 | 0.011268
| c0 | 1.32 | 0 | 1.32 |  |  |  |  | -0.00011847 | 0.011268
| c1 | 0.212 | 0 | 0.212 |  |  |  |  | -0.00011847 | 0.011268
| a0 | 10.76 |  | 10.76 |  |  |  |  | -0.00011847 | 0.011268
| a1 | 0.127 |  | 0.127 |  |  |  |  | -0.00011847 | 0.011268
| EI0 / d^4 | 23.6 |  | 23.6 |  |  |  |  | -0.00011847 | 0.011268
| Fmin1770)/d² | 581 | [6 empty] | alpha = | 0.011268
0,3*Fmin(1770)/ d² |  | 174.3
| Biegestelle Einzelrolle |  |  | Biegestelle 0; zwischen 2 Rollen |  |  | Biegestelle 2; Innenrolle |  | Biegestelle 1; Randrolle mit epsilon =0
| 159.4752 | 100 |  | 5950.7485 | 100 |  | 168.1024 | 100 | 157.8154 | 100
| 180.6492 | 159.4752 |  | 531.2209 | 5950.7485 |  | 193.5097 | 168.1024 | 178.2034 | 157.8154
| 186.8882 | 180.6492 |  | 963.1929 | 531.2209 |  | 201.1819 | 193.5097 | 184.179 | 178.2034
| 188.633 | 186.8882 |  | 733.4002 | 963.1929 |  | 203.3644 | 201.1819 | 185.8435 | 184.179
| 189.114 | 188.633 |  | 817.7477 | 733.4002 |  | 203.9749 | 203.3644 | 186.3008 | 185.8435
| 189.2461 | 189.114 |  | 780.6581 | 817.7477 |  | 204.1449 | 203.9749 | 186.4259 | 186.3008
| 189.2824 | 189.2461 |  | 795.8635 | 780.6581 |  | 204.1922 | 204.1449 | 186.4601 | 186.4259
| 189.2923 | 189.2824 |  | 789.4385 | 795.8635 |  | 204.2053 | 204.1922 | 186.4695 | 186.4601
| 189.295 | 189.2923 |  | 792.1196 | 789.4385 |  | 204.209 | 204.2053 | 186.472 | 186.4695
| 189.2958 | 189.295 |  | 790.9949 | 792.1196 |  | 204.21 | 204.209 | 186.4727 | 186.472
| EI /d^4 = | 189.2958 |  | EI /d^4 = | 790.9949 |  | EI /d^4 = | 204.21 | EI /d^4 = | 186.4727
| EI /EI0 | 8.021 |  | EI /EI0 | 33.5167 |  | EI /EI0 | 8.653 | EI /EI0 | 7.9014
| omega = | 0.023074 |  | omega = | 0.011288 |  | omega = | 0.022215 | omega = | 0.023248
| D /d = | 196.1668 |  | D /d = | 2094.0641 |  | D /d = | 225.0083 | D /d = | 190.8559
| Dk/d = | 261.5557 |  |  |  |  | Dk/d = | 300.011 | Dk/d = | 254.4746

## Tabelle (hidden)
| SEIL = | 231 |  | 1.32 | 0.212 | 10.76 | 0.127 | 23.6 | 581
Tabelle |  |  |  | 5 | 6 | 7 | 8 | 9 | 10
Seil | Einlage | Litzenzahl | Litzenkonstr. | c0 | c1 | a0 | a1 | EIel/d^4 | Fmin(1770)/d²
111 | FE | 6 | 6x7 | 0.81 | 0.189 | 19 | 0.129 | 59.3 | 588
112 |  |  | Filler | 1.27 | 0.211 | 7.1 | 0.126 | 20.4 | 584
113 |  |  | Seale | 1.27 | 0.211 | 8.2 | 0.127 | 26.6 | 584
114 |  |  | Warrington | 1.27 | 0.211 | 10.5 | 0.127 | 23.1 | 584
115 |  |  | Warr.-Seale | 1.92 | 0.242 | 6.3 | 0.127 | 13.2 | 584
121 |  | 8 | 8x7 | 1.11 | 0.198 | 15.7 | 0.131 | 37 | 515
122 |  |  | Filler | 1.73 | 0.228 | 4.4 | 0.125 | 12.5 | 519
123 |  |  | Seale | 1.73 | 0.228 | 7.6 | 0.126 | 16.2 | 519
124 |  |  | Warrington | 1.73 | 0.228 | 6.7 | 0.126 | 14.1 | 519
125 |  |  | Warr.-Seale | 2.6 | 0.27 | 6.3 | 0.127 | 13.2 | 519
131 |  | 18 | 7 | 2.64 | 0.246 | 10.38 | 0.126 | 22.4 | 581
141 |  | 36 | 7 | 5.39 | 0.333 | 5.68 | 0.125 | 11.6 | 563
211 | SE | 6 | 6x7 | 0 | 0.154 | 24.9 | 0.145 | 66.9 | 687
212 |  |  | Filler | 0 | 0.163 | 8.2 | 0.127 | 24.5 | 630
213 |  |  | Seale | 0 | 0.163 | 13.1 | 0.131 | 31.4 | 630
214 |  |  | Warrington | 0 | 0.163 | 11.7 | 0.13 | 27.5 | 630
215 |  |  | Warr.-Seale | 0.6 | 0.207 | 7.1 | 0.126 | 16.3 | 630
221 |  | 8 | 8x7 | 0 | 0.163 | 16.6 | 0.136 | 41.5 | 635
222 |  |  | Filler | 0.41 | 0.193 | 7 | 0.126 | 18.4 | 630
223 |  |  | Seale | 0.41 | 0.193 | 10.3 | 0.128 | 22.9 | 630
224 |  |  | Warrington | 0.41 | 0.193 | 9.1 | 0.127 | 20.3 | 630
225 |  |  | Warr.-Seale | 1.28 | 0.235 | 6.2 | 0.125 | 13.4 | 630
231 |  | 18 | 7 | 1.32 | 0.212 | 10.76 | 0.127 | 23.6 | 581
241 |  | 36 | 7 | 4.07 | 0.298 | 5.82 | 0.125 | 11.9 | 563