## Berechnung
Longitudinal and Torsional Stress in Wires of Parallel lay Ropes
with Fibre Cores under Twist and Tension of the Rope
Lit.: Feyrer, K.:WIRE ROPES, 2.Edition. Heidelberg, New York: Springer 2015, p.68 a.129
Jenner, T.: Ein Beitrag zur Geometrie der Drahtseile. Diss. Univ.Stuttgart 1992 u. EN 12 385
The signs in yellow underlaid column of the application area can be changed.
To define the wire rope the blue symbols has to be used.
The results appear in the turquoise underlaid column of the result area.
Free line for remarks of the user
Application area
Rope construction |  | ( F; W; S; WS) |  |  | W
number of strands |  | (6; 8) |  |  | 6
lay direction |  | (sZ; zZ) |  |  | sZ
rope diameter d = |  |  |  | d = | 20 | mm
tensile force S = |  |  |  | S = | 20 | kN
twist angle omega = |  |  |  | omega= | 300 | °/100d
|  |  |  | omega= | 2.618 | rad/m
|  |  |  | omega= | 150 | °/m
RESULTS: Stresses in N/mm²
Wire layer |  |  |  | 0 | 1 | 2 | 3 | 4
Torsional stress tau |  |  | tau | -125.9657 | -122.6883 | -124.348 | -93.8206 | 0
Longitudinal stress from rope twist |  |  | sigma-rot | 205.2734 | 112.8364 | -76.5116 | -122.6925 | 0
Longitudinal stress f. rope force |  |  | sigma-S | 158.1919 | 155.9837 | 151.6445 | 150.622 | 0
Resulting longitudinal stress |  |  | sigma-res | 363.4654 | 268.8201 | 75.1329 | 27.9295 | 0
The calculated longitinal stresses are only valid, if the resulting
longitudinal stress sigma-res of the outside wires is positive (tensile stress).
Inner wires under compressive stress may break out between low stressed outside wires.
The wire forces have been calculated under neglect the rope contraction.
The contraction of the rope with fibre core - bigger in wide range - is practicly of no
influence on the wire tensile forces.
The rope contraction causes relative big bending stresses in the wires.
For wire ropes with steel core the distribution of the longitudinal wire forces from
rope twisting depends strongly on the kind of core construction.
Definition | omega | negative = | turn on
| sigma | negative = | compressive stress
Ropes | S Seale |  | carbon steel |  | strand lay angle beta = |  |  | 20°
| F Filler |  |  |  | wire lay angle alfa = |  |  | 15°
| W Warrington |  | sZ ordinary lay
| WS Warr.-Seale |  | zZ lang lay
Copyright: K. Feyrer, Institut für Fördertechnik, Holzgartenstr. 15 B, 70174 Stuttgart | [6 empty] | 2015-01-15
Proposals for improvement or correction please to address or e-mail feyrer@ift.uni-stuttgart.de

## Tabelle2 (hidden)
[14 empty] | Zugkraft | Mit Querkontraktion
2 |  |  | W |  |  | 6-Litz |  |  |  |  | 0.012138 | 6-Litz |  | Gl(2.22a) |  |  | 6-Litz | Kontrolle
1 |  |  | 6 |  |  | Lage | delta/dLitz | r/dLitz | z | A-Lage/dLitz² | cos alfa | Tau-6Litz | delta | Zähler | Nenner | Fk iin N | sigma-S
1 |  |  | sZ |  |  | 0 | 0.2158 | 0 | 1 | 0.036576 | 1 | -125.9657 | 1.3475 | 285199.3599 | 285199.3599 | 225.5812 | 158.1919 | 1271.8618
112 |  | d = | 20 | mm |  | 1 | 0.2123 | 0.2141 | 6 | 0.21239 | 0.99004 | -122.6883 | 1.3256 | 272170.1895 | 1616754.3723 | 215.2756 | 155.9837 | 7210.0027
112 |  | S = | 20000 | N |  | 2 | 0.2195 | 0.3739 | 6 | 0.22704 | 0.97052 | -124.348 | 1.3706 | 282850.6241 | 1647068.2018 | 223.7234 | 151.6445 | 7345.1888
|  | G = | 76000 | N/ mm² |  | 3 | 0.1664 | 0.4034 | 6 | 0.13048 | 0.96593 | -93.8206 | 1.039 | 161456.8293 | 935731.9273 | 127.7058 | 150.622 | 4172.9466
|  | u = |  | Umdr./m |  | 4 | 0 | 0 | 0 | 0 | 1 | 0 | 0 | 0 | 0 | 0 |  | #VALUE!
|  | omega= | 0.002618 | rad/mm |  |  |  | Summe = |  | 0.60649 |  |  |  | summe = | 4484753.8612 |  |  | #VALUE!
|  | omega= | 150 | °/m |  |  | max = | 0.4034
| ° | rad | tan | cos | [11 empty] | S-Litz= | 2660.4444 | N
alfa | 15 | 0.2618 | 0.26795 | 0.96593 |  | 8-Litz | [5 empty] | 8-Litz |  | Gl(2.22a) |  |  | 8-Litz | Kontrolle
beta | 20 | 0.34907 | 0.36397 | 0.93969 |  | Lage | delta/dLitz | r/dLitz | z | A-Lage/dLitz² | cos alfa | Tau-8Litz | delta | Zähler | Nenner | Fk iin N | sigma-S
|  | 6-dLitz/d | 0.3122 |  |  | 0 | 0.2158 | 0 | 1 | 0.036576 | 1 | -103.492 | 1.1071 | 192511.8591 | 192511.8591 | 169.1859 | 175.7667 | 1271.8618
|  | 8-dLitz/d | 0.2565 |  |  | 1 | 0.2123 | 0.2141 | 6 | 0.21239 | 0.99004 | -100.7993 | 1.0891 | 183717.0643 | 1091322.1892 | 161.4567 | 173.3132 | 7210.0027
|  | 6_Rlitz/d | 0.3439 |  |  | 2 | 0.2195 | 0.3739 | 6 | 0.22704 | 0.97052 | -102.1629 | 1.126 | 190926.4435 | 1111784.2676 | 167.7926 | 168.4919 | 7345.1888
|  | 8-Rlitz/d | 0.3718 |  |  | 3 | 0.1664 | 0.4034 | 6 | 0.13048 | 0.96593 | -77.0819 | 0.85363 | 108984.6568 | 631626.5679 | 95.7794 | 167.3558 | 4172.9466
|  |  | zZ | sZ |  | 4 | 0 | 0 | 0 | 0 | 1 | 0 | 0 | 0 | 0 | 0 |  | #VALUE!
|  | omega1 = | 0.0024601 |  |  |  |  | Summe = |  | 0.60649 |  |  |  | Summe = | 3027244.8839 |  |  | #VALUE!
|  |  | -0.0024601 |  |  |  | max = | 0.4034
[6 empty] | 6-Litz |  | 6-Litz |  | 6-Litz |  | 6-Litz |  | 6-Litz
[6 empty] | Lage | Ai/A | rij / d-Litz | rij | sum1 | sum2 | Wurz-1 | epsilon | sigma-rot
Drahtlage | 0 | 1 | 2 | 3 | 4 | 0 | 0.063168 | 0 | 0 | 0 | 0 | 0 | 0.0010264 | 205.2734
tau | -125.9657 | -122.6883 | -124.348 | -93.8206 | 0 | 1 | 0.36316 | 0.2141 | 1.3368 | -0.0009354 | 1.0816e-05 | 0.00046219 | 0.00056418 | 112.8364
sigma-rot | 205.2734 | 112.8364 | -76.5116 | -122.6925 | 0 | 2 | 0.356 | 0.3739 | 2.3346 | -0.0028528 | 3.2987e-05 | 0.0014089 | -0.00038256 | -76.5116
sigma-S | 158.1919 | 155.9837 | 151.6445 | 150.622 | 0 | 3 | 0.21767 | 0.4034 | 2.5188 | -0.0033207 | 3.8398e-05 | 0.0016398 | -0.00061346 | -122.6925
sigma-res | 363.4654 | 268.8201 | 75.1329 | 27.9295 | 0 | 4 | 0 | 0 | 0 | 0 | 0 | 0 | 0 | 0
[7 empty] | 1 | max = | 2.5188 |  | (deltaL/L)mitt | 0.0010264
[11 empty] | dLitz/d = | 0.3122
|  | 0.26837 | 1.0354
|  | 0.26795 | 1.0353 | 0.00011035 |  | 8-Litz | [7 empty] | 8-Litz
TAU (Probe für Seilauswahl) |  |  |  | 22.0697 |  | Lage | Ai/A | rij / d-Litz | rij | sum1 | sum2 | Wurz-1 | epsilon | sigma-rot
F | W | S | WS |  |  | 0 | 0.063168 | 0 | 0 | 0 | 0 | 0 | 0.00084511 | 169.0222
-121.3544 | -125.9657 | -157.0194 | -108.2792 | 6 sZ |  | 1 | 0.36316 | 0.2141 | 1.0983 | -0.00076851 | 7.3009e-06 | 0.00038053 | 0.00046458 | 92.9154
-99.7034 | -103.492 | -129.0053 | -88.9609 | 8 sZ |  | 2 | 0.356 | 0.3739 | 1.9181 | -0.0023438 | 2.2267e-05 | 0.0011601 | -0.00031501 | -63.0012
121.3544 | 125.9657 | 157.0194 | 108.2792 | 6 zZ |  | 3 | 0.21767 | 0.4034 | 2.0694 | -0.0027283 | 2.5919e-05 | 0.0013503 | -0.00050516 | -101.0323
99.7034 | 103.492 | 129.0053 | 88.9609 | 8 zZ |  | 4 | 0 | 0 | 0 | 0 | 0 | 0 | 0 | 0
W | [7 empty] | max = | 2.0694 |  | (deltaL/L)mitt | 0.00084511
6 | [10 empty] | dLitz/d = | 0.2565
sZ | 112 |  | -125.9657
|  | Filler |  |  | WS 6x36
|  | F6s | W6s | S6s | WS6s | F8s | W8s | S8s | WS8s | F6z | W6z | S6z | WS6z | F8z | W8z | S8z | WS8z
1 |  | 111 | 112 | 113 | 114 | 121 | 122 | 123 | 124 | 211 | 212 | 213 | 214 | 221 | 222 | 223 | 224
2 | rLitz/d | 0.3439 | 0.3439 | 0.3439 | 0.3439 | 0.3718 | 0.3718 | 0.3718 | 0.3718 | 0.3439 | 0.3439 | 0.3439 | 0.3439 | 0.3718 | 0.3718 | 0.3718 | 0.3718
3 | dLitz/d | 0.3122 | 0.3122 | 0.3122 | 0.3122 | 0.2565 | 0.2565 | 0.2565 | 0.2565 | 0.3122 | 0.3122 | 0.3122 | 0.3122 | 0.2565 | 0.2565 | 0.2565 | 0.2565
4 | delta0/dLitz | 0.2079 | 0.2158 | 0.269 | 0.1855 | 0.2079 | 0.2158 | 0.269 | 0.1855 | 0.2079 | 0.2158 | 0.269 | 0.1855 | 0.2079 | 0.2158 | 0.269 | 0.1855
5 | delta1/dLitz | 0.2046 | 0.2123 | 0.138 | 0.1417 | 0.2046 | 0.2123 | 0.138 | 0.1417 | 0.2046 | 0.2123 | 0.138 | 0.1417 | 0.2046 | 0.2123 | 0.138 | 0.1417
6 | delta2/dLitz | 0.084 | 0.2195 | 0.239 | 0.1355 | 0.084 | 0.2195 | 0.239 | 0.1355 | 0.084 | 0.2195 | 0.239 | 0.1355 | 0.084 | 0.2195 | 0.239 | 0.1355
7 | delta3/dLitz | 0.1922 | 0.1664 |  | 0.1047 | 0.1922 | 0.1664 |  | 0.1047 | 0.1922 | 0.1664 |  | 0.1047 | 0.1922 | 0.1664 |  | 0.1047
8 | delta4/dLitz | 114: 0.1696; 124: 0.1696; 214: 0.1696; 224: 0.1696
9 | r0 / dLitz | 0 | 0 | 0 | 0 | 0 | 0 | 0 | 0 | 0 | 0 | 0 | 0 | 0 | 0 | 0 | 0
10 | r1/dLitz | 0.2114 | 0.2141 | 0.2035 | 0.1788 | 0.2114 | 0.2141 | 0.2035 | 0.1788 | 0.2114 | 0.2141 | 0.2035 | 0.1788 | 0.2114 | 0.2141 | 0.2035 | 0.1788
11 | r2/dLitz | 0.3593 | 0.3739 | 0.3669 | 0.2666 | 0.3593 | 0.3739 | 0.3669 | 0.2666 | 0.3593 | 0.3739 | 0.3669 | 0.2666 | 0.3593 | 0.3739 | 0.3669 | 0.2666
12 | r3/dLitz | 0.4015 | 0.4034 |  | 0.2868 | 0.4015 | 0.4034 |  | 0.2868 | 0.4015 | 0.4034 |  | 0.2868 | 0.4015 | 0.4034 |  | 0.2868
13 | r4/dLitz | 114: 0.4036; 124: 0.4036; 214: 0.4036; 224: 0.4036
14 | z0 | bar: 111 to 224
15 | z1 | 6 | 6 | 9 | 7 | 6 | 6 | 9 | 7 | 6 | 6 | 9 | 7 | 6 | 6 | 9 | 7
16 | z2 | 6 | 6 | 9 | 7 | 6 | 6 | 9 | 7 | 6 | 6 | 9 | 7 | 6 | 6 | 9 | 7
17 | z3 | 12 | 6 |  | 7 | 12 | 6 |  | 7 | 12 | 6 |  | 7 | 12 | 6 |  | 7
18 | z4 | 114: 14; 124: 14; 214: 14; 224: 14
19 |  | F6s | W6s | S6s | WS6s | F8s | W8s | S8s | WS8s | F6z | W6z | S6z | WS6z | F8z | W8z | S8z | WS8z
20 | omega1 | -0.0024601 | -0.0024601 | -0.0024601 | -0.0024601 | -0.0024601 | -0.0024601 | -0.0024601 | -0.0024601 | 0.0024601 | 0.0024601 | 0.0024601 | 0.0024601 | 0.0024601 | 0.0024601 | 0.0024601 | 0.0024601
21 | delta 0 | 1.2981 | 1.3475 | 1.6796 | 1.1583 | 1.0665 | 1.1071 | 1.38 | 0.95161 | 1.2981 | 1.3475 | 1.6796 | 1.1583 | 1.0665 | 1.1071 | 1.38 | 0.95161
22 | delta 1 | 1.2775 | 1.3256 | 0.86167 | 0.88477 | 1.0496 | 1.0891 | 0.70794 | 0.72692 | 1.2775 | 1.3256 | 0.86167 | 0.88477 | 1.0496 | 1.0891 | 0.70794 | 0.72692
23 | delta 2 | 0.5245 | 1.3706 | 1.4923 | 0.84606 | 0.43092 | 1.126 | 1.2261 | 0.69512 | 0.5245 | 1.3706 | 1.4923 | 0.84606 | 0.43092 | 1.126 | 1.2261 | 0.69512
24 | delta 3 | 1.2001 | 1.039 | 0 | 0.65375 | 0.98599 | 0.85363 | 0 | 0.53711 | 1.2001 | 1.039 | 0 | 0.65375 | 0.98599 | 0.85363 | 0 | 0.53711
25 | delta 4 | 0 | 0 | 0 | 1.059 | 0 | 0 | 0 | 0.87005 | 0 | 0 | 0 | 1.059 | 0 | 0 | 0 | 0.87005
26 | rmax r/dlitz | 0.4015 | 0.4034 | 0.3669 | 0.4036 | 0.4015 | 0.4034 | 0.3669 | 0.4036 | 0.4015 | 0.4034 | 0.3669 | 0.4036 | 0.4015 | 0.4034 | 0.3669 | 0.4036
0 | COS-alfa 0 | bar: 111 to 224
28 | COS-alfa 1 | 0.99019 | 0.99004 | 0.98914 | 0.99303 | 0.99019 | 0.99004 | 0.98914 | 0.99303 | 0.99019 | 0.99004 | 0.98914 | 0.99303 | 0.99019 | 0.99004 | 0.98914 | 0.99303
29 | COS-alfa 2 | 0.97243 | 0.97052 | 0.96593 | 0.9847 | 0.97243 | 0.97052 | 0.96593 | 0.9847 | 0.97243 | 0.97052 | 0.96593 | 0.9847 | 0.97243 | 0.97052 | 0.96593 | 0.9847
30 | COS-alfa 3 | 0.96593 | 0.96593 | 1 | 0.98235 | 0.96593 | 0.96593 | 1 | 0.98235 | 0.96593 | 0.96593 | 1 | 0.98235 | 0.96593 | 0.96593 | 1 | 0.98235
31 | COS-alfa 4 | 1 | 1 | 1 | 0.96559 | 1 | 1 | 1 | 0.96593 | 1 | 1 | 1 | 0.96593 | 1 | 1 | 1 | 0.96593
32 | Tau 0 | -121.3544 | -125.9657 | -157.0194 | -108.2792 | -99.7034 | -103.492 | -129.0053 | -88.9609 | 121.3544 | 125.9657 | 157.0194 | 108.2792 | 99.7034 | 103.492 | 129.0053 | 88.9609
33 | Tau 1 | -118.257 | -122.6883 | -79.6776 | -82.1358 | -97.1586 | -100.7993 | -65.4622 | -67.4818 | 118.257 | 122.6883 | 79.6776 | 82.1358 | 97.1586 | 100.7993 | 65.4622 | 67.4818
34 | Tau 2 | -47.6805 | -124.348 | -134.7543 | -77.8829 | -39.1737 | -102.1629 | -110.7126 | -63.9877 | 47.6805 | 124.348 | 134.7543 | 77.8829 | 39.1737 | 102.1629 | 110.7126 | 63.9877
35 | Tau 3 | -108.3673 | -93.8206 | 0 | -60.0364 | -89.0333 | -77.0819 | 0 | -49.3252 | 108.3673 | 93.8206 | 0 | 60.0364 | 89.0333 | 77.0819 | 0 | 49.3252
36 | Tau 4 | 0 | 0 | 0 | -95.5912 | 0 | 0 | 0 | -78.5643 | 0 | 0 | 0 | 95.6248 | 0 | 0 | 0 | 78.5643
37 | Zähl-S 0 | 264700.4286 | 285199.3599 | 443149.4614 | 210733.458 | 178674.9157 | 192511.8591 | 299129.4464 | 142246.777 | 264700.4286 | 285199.3599 | 443149.4614 | 210733.458 | 178674.9157 | 192511.8591 | 299129.4464 | 142246.777
38 | Zähl-S 1 | 252841.1199 | 272170.1895 | 114852.5412 | 121765.0484 | 170669.7871 | 183717.0643 | 77526.388 | 82192.3858 | 252841.1199 | 272170.1895 | 114852.5412 | 121765.0484 | 170669.7871 | 183717.0643 | 77526.388 | 82192.3858
39 | Zähl-S 2 | 41540.0746 | 282850.6241 | 333077.7156 | 110028.0681 | 28039.8841 | 190926.4435 | 224830.1337 | 74269.8299 | 41540.0746 | 282850.6241 | 333077.7156 | 110028.0681 | 28039.8841 | 190926.4435 | 224830.1337 | 74269.8299
40 | Zähl-S 3 | 215405.378 | 161456.8293 | 0 | 65471.9078 | 145400.3606 | 108984.6568 | 0 | 44194.0637 | 215405.378 | 161456.8293 | 0 | 65471.9078 | 145400.3606 | 108984.6568 | 0 | 44194.0637
41 | Zähl-S 4 | 0 | 0 | 0 | 167642.2804 | 0 | 0 | 0 | 113216.6793 | 0 | 0 | 0 | 167726.4177 | 0 | 0 | 0 | 113216.6793
42 | Nenn-S 0 | 264700.4286 | 285199.3599 | 443149.4614 | 210733.458 | 178674.9157 | 192511.8591 | 299129.4464 | 142246.777 | 264700.4286 | 285199.3599 | 443149.4614 | 210733.458 | 178674.9157 | 192511.8591 | 299129.4464 | 142246.777
43 | Nenn-S 1 | 1502170.659 | 1616754.3723 | 1022443.1486 | 846412.8551 | 1013977.2623 | 1091322.1892 | 690157.3389 | 571335.4767 | 1502170.659 | 1616754.3723 | 1022443.1486 | 846412.8551 | 1013977.2623 | 1091322.1892 | 690157.3389 | 571335.4767
44 | Nenn-S 2 | 242370.0025 | 1647068.2018 | 2895555.3089 | 758408.6401 | 163601.6987 | 1111784.2676 | 1954523.0944 | 511931.9247 | 242370.0025 | 1647068.2018 | 2895555.3089 | 758408.6401 | 163601.6987 | 1111784.2676 | 1954523.0944 | 511931.9247
45 | Nenn-S 3 | 2496787.4133 | 935731.9273 | 0 | 450214.8746 | 1685351.5615 | 631626.5679 | 0 | 303898.6571 | 2496787.4133 | 935731.9273 | 0 | 450214.8746 | 1685351.5615 | 631626.5679 | 0 | 303898.6571
46 | Nenn-S 4 | 0 | 0 | 0 | 2266224.1621 | 0 | 0 | 0 | 1531024.8034 | 0 | 0 | 0 | 2268157.9001 | 0 | 0 | 0 | 1531024.8034
47 | Summ NennS | 4506028.5034 | 4484753.8612 | 4361147.9188 | 4531993.9899 | 3041605.4382 | 3027244.8839 | 2943809.8798 | 3060437.6389 | 4506028.5034 | 4484753.8612 | 4361147.9188 | 4533927.7279 | 3041605.4382 | 3027244.8839 | 2943809.8798 | 3060437.6389
48 |  | F6s | W6s | S6s | WS6s | F8s | W8s | S8s | WS8s | F6z | W6z | S6z | WS6z | F8z | W8z | S8z | WS8z
49 | Sigma-S 0 | 157.445 | 158.1919 | 162.6755 | 156.543 | 174.9369 | 175.7667 | 180.7484 | 173.8604 | 157.445 | 158.1919 | 162.6755 | 156.4762 | 174.9369 | 175.7667 | 180.7484 | 173.8604
50 | Sigma-S 1 | 155.2815 | 155.9837 | 160.1987 | 155.014 | 172.533 | 173.3132 | 177.9964 | 172.1623 | 155.2815 | 155.9837 | 160.1987 | 154.9479 | 172.533 | 173.3132 | 177.9964 | 172.1623
51 | Sigma-S 2 | 151.3533 | 151.6445 | 154.891 | 153.1838 | 168.1684 | 168.4919 | 172.0991 | 170.1296 | 151.3533 | 151.6445 | 154.891 | 153.1185 | 168.1684 | 168.4919 | 172.0991 | 170.1296
52 | Sigma-S 3 | 149.9109 | 150.622 | 0 | 152.6685 | 166.5656 | 167.3558 | 0 | 169.5573 | 149.9109 | 150.622 | 0 | 152.6034 | 166.5656 | 167.3558 | 0 | 169.5573
53 | Sigma-S 4 | 0 | 0 | 0 | 148.9772 | 0 | 0 | 0 | 165.5407 | 0 | 0 | 0 | 148.9884 | 0 | 0 | 0 | 165.5407
54 | Sum 10 | 0 | 0 | 0 | 0 | 0 | 0 | 0 | 0 | 0 | 0 | 0 | 0 | 0 | 0 | 0 | 0
55 | Sum 11 | -0.00091627 | -0.0009354 | -0.00092914 | -0.00065205 | -0.0007528 | -0.00076851 | -0.00076337 | -0.00053572 | 0.00091627 | 0.0009354 | 0.00092914 | 0.00065205 | 0.0007528 | 0.00076851 | 0.00076337 | 0.00053572
56 | Sum 12 | -0.0026468 | -0.0028528 | -0.0030203 | -0.0014497 | -0.0021746 | -0.0023438 | -0.0024814 | -0.001191 | 0.0026468 | 0.0028528 | 0.0030203 | 0.0014497 | 0.0021746 | 0.0023438 | 0.0024814 | 0.001191
57 | Sum 13 | -0.0033051 | -0.0033207 | 0 | -0.0016777 | -0.0027154 | -0.0027283 | 0 | -0.0013784 | 0.0033051 | 0.0033207 | 0 | 0.0016777 | 0.0027154 | 0.0027283 | 0 | 0.0013784
58 | Sum 14 | 0 | 0 | 0 | -0.0033224 | 0 | 0 | 0 | -0.0027296 | 0 | 0 | 0 | 0.0033224 | 0 | 0 | 0 | 0.0027296
59 | Sum 20 | 0 | 0 | 0 | 0 | 0 | 0 | 0 | 0 | 0 | 0 | 0 | 0 | 0 | 0 | 0 | 0
60 | Sum 21 | 1.0545e-05 | 1.0816e-05 | 9.7716e-06 | 7.5434e-06 | 7.1179e-06 | 7.3009e-06 | 6.5959e-06 | 5.0919e-06 | 1.0545e-05 | 1.0816e-05 | 9.7716e-06 | 7.5434e-06 | 7.1179e-06 | 7.3009e-06 | 6.5959e-06 | 5.0919e-06
61 | Sum 22 | 3.0461e-05 | 3.2987e-05 | 3.1764e-05 | 1.6771e-05 | 2.0562e-05 | 2.2267e-05 | 2.1441e-05 | 1.132e-05 | 3.0461e-05 | 3.2987e-05 | 3.1764e-05 | 1.6771e-05 | 2.0562e-05 | 2.2267e-05 | 2.1441e-05 | 1.132e-05
62 | Sum 23 | 3.8037e-05 | 3.8398e-05 | 0 | 1.9409e-05 | 2.5675e-05 | 2.5919e-05 | 0 | 1.3101e-05 | 3.8037e-05 | 3.8398e-05 | 0 | 1.9409e-05 | 2.5675e-05 | 2.5919e-05 | 0 | 1.3101e-05
63 | Sum 24 | 0 | 0 | 0 | 3.8436e-05 | 0 | 0 | 0 | 2.5945e-05 | 0 | 0 | 0 | 3.8436e-05 | 0 | 0 | 0 | 2.5945e-05
64 | Wurz-1 0 | 0 | 0 | 0 | 0 | 0 | 0 | 0 | 0 | 0 | 0 | 0 | 0 | 0 | 0 | 0 | 0
65 | Wurz-1 1 | 0.00045276 | 0.00046219 | 0.00045958 | 0.0003222 | 0.00037277 | 0.00038053 | 0.00037832 | 0.00026528 | -0.00046352 | -0.00047322 | -0.00046957 | -0.00032985 | -0.00038003 | -0.00038798 | -0.00038506 | -0.00027044
66 | Wurz-1 2 | 0.0013073 | 0.0014089 | 0.0014931 | 0.00071619 | 0.0010764 | 0.0011601 | 0.0012292 | 0.00058968 | -0.0013396 | -0.0014439 | -0.0015272 | -0.00073349 | -0.0010982 | -0.0011838 | -0.0012522 | -0.00060136
67 | Wurz-1 3 | 0.0016322 | 0.0016398 | 0 | 0.00082879 | 0.001344 | 0.0013503 | 0 | 0.00068239 | -0.001673 | -0.001681 | 0 | -0.0008489 | -0.0013715 | -0.0013781 | 0 | -0.00069597
68 | Wurz-1 4 | 0 | 0 | 0 | 0.0016406 | 0 | 0 | 0 | 0.0013509 | 0 | 0 | 0 | -0.0016818 | 0 | 0 | 0 | -0.0013787
69 | A 0 / ALitz | 0.056776 | 0.063168 | 0.097988 | 0.044988 | 0.056776 | 0.063168 | 0.097988 | 0.044988 | 0.056776 | 0.063168 | 0.097988 | 0.044988 | 0.056776 | 0.063168 | 0.097988 | 0.044988
70 | A 1/ ALitz | 0.32669 | 0.36316 | 0.22958 | 0.18248 | 0.32669 | 0.36316 | 0.22958 | 0.18248 | 0.32669 | 0.36316 | 0.22958 | 0.18248 | 0.32669 | 0.36316 | 0.22958 | 0.18248
71 | A 2 / ALitz | 0.054079 | 0.356 | 0.67244 | 0.16544 | 0.054079 | 0.356 | 0.67244 | 0.16544 | 0.054079 | 0.356 | 0.67244 | 0.16544 | 0.054079 | 0.356 | 0.67244 | 0.16544
72 | A 3/ ALitz | 0.56245 | 0.21767 |  | 0.098536 | 0.56245 | 0.21767 | 0 | 0.098536 | 0.56245 | 0.21767 | 0 | 0.098536 | 0.56245 | 0.21767 | 0 | 0.098536
73 | A 4 / ALitz | 0 | 0 | 0 | 0.50856 | 0 | 0 | 0 | 0.50856 | 0 | 0 | 0 | 0.50856 | 0 | 0 | 0 | 0.50856
74 | Sigma-rot 0 | 227.3301 | 205.2734 | 221.9105 | 218.6609 | 187.1839 | 169.0222 | 182.6874 | 180.0469 | -232.9673 | -210.3602 | -226.9476 | -224.0989 | -190.989 | -172.4558 | -186.0875 | -183.7175 | Sigma =eps*E
75 | Sigma-rot 1 | 136.778 | 112.8364 | 129.9948 | 154.2202 | 112.6298 | 92.9154 | 107.0242 | 126.991 | -140.2642 | -115.7162 | -133.0345 | -158.1282 | -114.983 | -94.8593 | -109.076 | -129.629
76 | Sigma-rot 2 | -34.1374 | -76.5116 | -76.7184 | 75.4224 | -28.1059 | -63.0012 | -63.1604 | 62.1105 | 34.9429 | 78.4294 | 78.4902 | -77.4011 | 28.6496 | 64.2957 | 64.3564 | -63.4461
77 | Sigma-rot 3 | -99.1103 | -122.6925 |  | 52.9033 | -81.6117 | -101.0323 |  | 43.5679 | 101.6268 | 125.8368 |  | -54.3188 | 83.3103 | 103.1547 |  | -44.5234
78 | Sigma-rot 4 | 114: -109.4656; 124: -90.1402; 214: 112.2668; 224: 92.0311
Summe(Wurz*Ai/ALitz) |  | 0.0011367 | 0.0010264 | 0.0011096 | 0.0010933 | 0.00093592 | 0.00084511 | 0.00091344 | 0.00090023 | -0.0011648 | -0.0010518 | -0.0011347 | -0.0011205 | -0.00095495 | -0.00086228 | -0.00093044 | -0.00091859
|  | 227.3301 | 205.2734 | 221.9105 | 218.6609 | 187.1839 | 169.0222 | 182.6874 | 180.0469 | -232.9673 | -210.3602 | -226.9476 | -224.0989 | -190.989 | -172.4558 | -186.0875 | -183.7175
|  | sigma-rot | [6 empty] | -0.00090023
|  | 205.2734 |  | 0 | 0.056776 | 11.6546 |  |  | -0.00063496
|  | 112.8364 |  | 0.00045276 | 0.32669 | 36.8627 |  |  | -0.00031055
|  | -76.5116 |  | 0.0013073 | 0.054079 | -4.1376 |  |  | -0.00021784
|  | -122.6925 |  | 0.0016322 | 0.56245 | -69.0089 |  |  | 0.0004507
-24.6292
Verhältnis der Drahtlagenquerschnitte Qi / Litzenquerschnitt Q =Qi /Q
Wirkliche Drahtquerschnitte
| Lage | 111: Filler; 112: Warrington; 113: Seale; 114: WS
| 0 | 111: 0.055412; 112: 0.060307; 113: 0.095482; 114: 0.043951
| 1 | 111: 0.322; 112: 0.3502; 113: 0.22616; 114: 0.17952
| 2 | 111: 0.054276; 112: 0.3502; 113: 0.67836; 114: 0.16416
| 3 | 111: 0.56831; 112: 0.21514; 113: 0; 114: 0.098011
| 4 | 111: 0; 112: 0; 113: 0; 114: 0.51436
Cos alfa-i
0 | bar: 111 to 114
| 1 | 111: 0.99019; 112: 0.99004; 113: 0.98914; 114: 0.99303
| 2 | 111: 0.97243; 112: 0.97052; 113: 0.96593; 114: 0.98454
| 3 | 111: 0.96593; 112: 0.96593; 114: 0.98217
| 4 | 114: 0.96593
Q* cos alfa-i
| 0 | 111: 0.055412; 112: 0.060307; 113: 0.095482; 114: 0.043951
| 1 | 111: 0.31885; 112: 0.34671; 113: 0.22371; 114: 0.17827
| 2 | 111: 0.05278; 112: 0.33987; 113: 0.65524; 114: 0.16162
| 3 | 111: 0.54894; 112: 0.20781; 113: 0; 114: 0.096263
| 4 | 111: 0; 112: 0; 113: 0; 114: 0.49683
| Summe= | 111: 0.97598; 112: 0.9547; 113: 0.97443; 114: 0.97694
Korrigiertes Querschnittsverhältnis Q*cos / Summe Q*cos alfa-i = Ai / A-Litz
Zur Berechnung der Längsdrahtkräfte aus der Seilverdrehung
| 0 | 111: 0.056776; 112: 0.063168; 113: 0.097988; 114: 0.044988
| 1 | 111: 0.32669; 112: 0.36316; 113: 0.22958; 114: 0.18248
| 2 | 111: 0.054079; 112: 0.356; 113: 0.67244; 114: 0.16544
| 3 | 111: 0.56245; 112: 0.21767; 113: 0; 114: 0.098536
| 4 | 111: 0; 112: 0; 113: 0; 114: 0.50856
Summe | bar: 111 to 114
| Kontrolle: | 111: Kräfte in Seilachsen-Richtung
| 0 | 111: 72.771; 112: 73.1087; 113: 122.5994; 114: 55.4638
| 1 | 111: 251.9366; 112: 231.0395; 113: 168.2631; 114: 158.6701
| 2 | 111: -10.4086; 112: -153.5731; 113: -290.8625; 114: 70.3502
| 3 | 111: -314.2989; 112: -150.575; 113: 0; 114: 29.391
| 4 | 111: 0; 112: 0; 113: 0; 114: -313.875
| Summe | 111: 0; 112: 0; 113: 0; 114: 0