## Berechnung
Rope Drive: The five dimensioning limits (Numb. of working cycles, discard
numb. of wire breaks, opt. rope diameter, Donandt-force, min rope break force)
Lit.: Feyrer, K.: Wire Ropes. Second Edition, Heidelberg, New York: Springer 2015, p.278...
ISBN 978-3-642-54995-3. ISBN 978-3642-54996-0 (eBook)
The signs in the yellow underlaid column of the application area can be changed.
For the first five lines the signs given in parentheses have to be used. The rope has to be defined
by the blue or the red signs.
Free line for remarksof the user
Application area
Number of working cycles |  |  | (ZA10; ZAm; Z10; Zm) |  |  | ZA10
Rope construction |  | (S; F; W; WS) |  | (Spiral) |  | WS
Number of strands |  | (6; 8) |  | (18; 34) |  | 6
Rope core |  | (FC; IWRC; PWRC; ESWRC) |  | (FC; WSC) |  | ESWRC
Lay direction |  | (sZ; zZ) |  |  |  | sZ
Rope tensile force (effective, collective) |  |  |  | S in kN |  | 60
Diameter sheave, drum and traction sheave |  |  |  | D in mm |  | 400
Nominal rope diameter |  | (not for d < 6 mm) |  | d in mm |  | 16
Nominal strength |  |  |  | R0 in N/mm2 |  | 1960
Bending length |  | (not for l < 10d) |  | l in mm |  | 2000
Rel. tensile force difference |  |  |  | deltaS /S = (S - Su) /S |  | 0.95
Simple bendings per working cycle |  |  |  | w sim |  | 1.62
Reverse bendings per working cycle |  |  |  | w rev |  | 0
Comb. fluctuating tension and bendings per working cycle |  |  |  | w com |  | 1
Results:
S/d² in N/mm²= | 234.375 | Number of simple bendings |  |  | Nein | 14800
D/d = | 25 | Number of reverse bendings |  |  | Ngeg | 8400
l/d = | 125 | Numb. of fluctuating tension and bendings |  |  | Nzug | 5100
fS5 = | 1.6693 | Number of working cycles |  |  | ZA10 | 3300
Sequ in N | 100155.0676 | Discarding number of wire breaks *) |  |  | BA30 | 0
|  | Opt. rope diameter dopt = d(Zmax) |  |  | dopt in mm | 26.6208
|  | Minimum rope breaking force |  |  | Fmin in kN | 178.6266
|  | Donandt-force (Q = 1%) **) |  |  | SD1 in kN | 87.0983
Further influences should be calculated separatly with endurance factors fNi (Tab. 3.15 in Lit.)
*)Visual a. tactual inspection: The discarding number of wire breaks BA30 is valid for ordin. lay ropes sZ.
For lang lay ropes zZ, spiral-strand-ropes and all ropes running over plastic sheaves, it is only valid, if
the considered rope shows - assured by tests - its discarding condition by visible wire breaks.
Magnetic inspection: The discarding number of wire breaks BA30 for sZ-ropes is also valid for zZ-ropes
and ropes running over plastic sheaves. Special cases: see Lit. above
**) SD1 must be bigger than the nominal rope tensile force SN of the rope drive.
Signs | Number of bending cycles N resp. working cycles Z
| NA10; ZA10 | resp. | NA10; ZA10 | no more than 10% of the ropes .. discarded
| NAm; ZAm |  | NAm; ZAm | 50% of the ropes have to be discarded
| N10; Z10 |  | N10; Z10 | no more than 10% of the ropes are broken
| Nm; Zm |  | Nm; Zm | 50% of the ropes are broken
Ropes | S Seale |  | FC fibre core |  | sZ | ordinary lay
| F Filler |  | IWRC steel core indep. |  | zZ | lang lay
| W Warrington |  | PWRC parallel steel core with strands
| WS Warr.-Seale |  | ESWRC wire rope core enveloped with solid polymer
SPIRAL Spiral-round-strand-rope
Copyright: K. Feyrer, Institut für Fördertechnik, Holzgartenstr. 15 B, 70174 Stuttgart |  |  |  |  | Stand 1.12. 2017
Proposals for improvement or correction please to address or e-mail feyrer@ift.uni-stuttgart.de

## Tabelle (hidden)
|  |  | S/d² = | 234.375 |  | l/d = | 125 | d = | 16 | [9 empty] | deltaS/ S | 0.95 | [29 empty] | X
|  |  | D/d = | 25 |  | fNges | 1 | l = | 2000 | [9 empty] | deltaS/d² = | 222.6562 |  | 304.7765 | 499.8438 | 0.60974 | [25 empty] | X
Berechnungsbereich |  |  | 1 | 2 | 3 | 4 | 5 |  | 7 | 8 | 9 | 10 | 11 | 12 | 13 | 14 | 15 | 16 | 17 | 18 | 19 | 20 | 21 | 22 | 23 | 24 | 25 | 26 | 27 | 28 | 29 | 30 | 31 | 32 | 33 | 34 | 35 | 36 | 37 | 38 | 39 | 40 | 41 | 42 | 43 | 44 | 45 | 46 | 47 | X
6-litz | Seil | Einl. | K16 | N ein | N geg | N zug | b0korr | b0 | b0sZ | b0zZ | b1 | b2 | b3 | b4 | b5 | a0 | a1 | a2 |  | fS5 | fcore | Szug/d² | d/delta | a | g0 | g1 | g2 | g3 | BA30ein | BA30geg | BA30zug | fd | z | fL |  | aSES | aSESP | aSESUG | q0 | q0sZ | q0zZ | q1 | Fmin,cor/d² | K = | Fmin/d² | lgc0 fürdopt | lgc0 fürdopt |  |  | X
|  |  |  | Biegewechselzahlen |  |  |  | 2000 14 a0: Gegenbiegungszahl |  |  |  | Szug |  |  | Drahtbruchzahl | [10 empty] | Szug |  |  | Donandt force |  |  |  | N/mm² |  |  | ein und zug | geg |  |  | X
NA10 | S | FE - 6 | 111S | 6372.1565 | 4750.7209 | 2841.1242 | -3.0669 | -3.04 | -2.927 | -2.704 | 1.887 | 8.567 | -0.63 | -2.894 | 1.9 | 2.67 | 0.671 | 0.499 |  | 1.4538 |  | 340.7371 | 12.5 | 2.6 | 18 | 0.000174 | 1550 | 0.026 | 2.7576 | -1.4365 | -7.1337 | 1 | 2.1304 | 0.93875 |  |  |  |  | 0.619 | 0.619 | 0.656 | -4.1 | 646.8 | 0.33 | 646.8 | -1.1249 | -1.1892 | S - FC - 6 | FE - 6 | X
NA10 | F | FE - 6 | 111F | 8695.3372 | 5852.5418 | 3329.7246 | -2.9319 | -2.905 | -2.792 | -2.569 | 1.887 | 8.567 | -0.63 | -2.894 | 1.9 | 2.67 | 0.671 | 0.499 |  | 1.56 |  | 365.6219 | 16 | 2.55 | 18 | 0.000174 | 1550 | 0.026 | 2.7576 | -1.4365 | -9.976 | 1 | 2.1304 | 0.93875 |  |  |  |  | 0.619 | 0.619 | 0.656 | -4.1 | 646.8 | 0.33 | 646.8 | -1.1249 | -1.1892 | F | FE - 6 | X
NA10 | W | FE - 6 | 111W | 8695.3372 | 5852.5418 | 3640.5517 | -2.9319 | -2.905 | -2.792 | -2.569 | 1.887 | 8.567 | -0.63 | -2.894 | 1.9 | 2.67 | 0.671 | 0.499 |  | 1.4968 |  | 350.814 | 14 | 2.6 | 18 | 0.000174 | 1550 | 0.026 | 2.7576 | -1.4365 | -8.2605 | 1 | 2.1304 | 0.93875 |  |  |  |  | 0.619 | 0.619 | 0.656 | -4.1 | 646.8 | 0.33 | 646.8 | -1.1249 | -1.1892 | W | FE - 6 | X
NA10 | WS | FE - 6 | 111X | 7854.7995 | 5466.6212 | 2518.4292 | -1.7579 | -1.731 | -1.618 | -1.51 | 1.322 | 8.07 | -0.63 | -2.649 | 1.9 | 2.67 | 0.671 | 0.499 |  | 1.6124 |  | 377.9 | 18 | 2.55 | 29 | 0.000271 | 2400 | 0.0403 | 5.0486 | -1.4775 | -17.062 | 1 | 2.1304 | 0.93875 |  |  |  |  | 0.608 | 0.608 | 0.625 | -4.2 | 646.8 | 0.33 | 646.8 | -1.075 | -1.1452 | WS | FE - 6 | X
NAm | S | FE - 6 | 112S | 15285.7387 | 11634.0968 | 6815.3823 | -2.6869 | -2.66 | -2.611 | -2.388 | 1.887 | 8.567 | -0.63 | -2.894 | 1.2 | 3.635 | 0.671 | 0.499 |  | 1.4538 |  | 340.7371 | 12.5 | 2.6 | 18 | 0.000174 | 1550 | 0.026 | 2.7576 | -1.4365 | -7.1337 | 1 | 2.1304 | 0.93875 |  |  |  |  | 0.619 | 0.619 | 0.656 | -4.1 | 646.8 | 0.33 | 646.8 | -1.1249 | -1.1892 | S | FE - 6 | X
NAm | F | FE - 6 | 112F | 20858.6612 | 14332.3589 | 7987.4529 | -2.5519 | -2.525 | -2.476 | -2.253 | 1.887 | 8.567 | -0.63 | -2.894 | 1.2 | 3.635 | 0.671 | 0.499 |  | 1.56 |  | 365.6219 | 16 | 2.55 | 18 | 0.000174 | 1550 | 0.026 | 2.7576 | -1.4365 | -9.976 | 1 | 2.1304 | 0.93875 |  |  |  |  | 0.619 | 0.619 | 0.656 | -4.1 | 646.8 | 0.33 | 646.8 | -1.1249 | -1.1892 | F | FE - 6 | X
NAm | W | FE - 6 | 112W | 20858.6612 | 14332.3589 | 8733.0752 | -2.5519 | -2.525 | -2.476 | -2.253 | 1.887 | 8.567 | -0.63 | -2.894 | 1.2 | 3.635 | 0.671 | 0.499 |  | 1.4968 |  | 350.814 | 14 | 2.6 | 18 | 0.000174 | 1550 | 0.026 | 2.7576 | -1.4365 | -8.2605 | 1 | 2.1304 | 0.93875 |  |  |  |  | 0.619 | 0.619 | 0.656 | -4.1 | 646.8 | 0.33 | 646.8 | -1.1249 | -1.1892 | W | FE - 6 | X
NAm | WS | FE - 6 | 112X | 18842.3516 | 13387.2735 | 6041.2908 | -1.3779 | -1.351 | -1.302 | -1.194 | 1.322 | 8.07 | -0.63 | -2.649 | 1.2 | 3.635 | 0.671 | 0.499 |  | 1.6124 |  | 377.9 | 18 | 2.55 | 29 | 0.000271 | 2400 | 0.0403 | 5.0486 | -1.4775 | -17.062 | 1 | 2.1304 | 0.93875 |  |  |  |  | 0.608 | 0.608 | 0.625 | -4.2 | 646.8 | 0.33 | 646.8 | -1.075 | -1.1452 | WS | FE - 6 | X
N10 | S | FE - 6 | 113S | 10352.538 | 7921.4004 | 4233.6866 | -2.3059 | -2.279 | -2.166 | -1.943 | 1.28 | 8.562 | -0.63 | -2.625 | 1.9 | 6.68 | 0.618 | 0.424 |  | 1.4538 |  | 340.7371 | 12.5 | 2.6 | 18 | 0.000174 | 1550 | 0.026 | 2.7576 | -1.4365 | -7.1337 | 1 | 2.1304 | 0.93875 |  |  |  |  | 0.619 | 0.619 | 0.656 | -4.1 | 646.8 | 0.33 | 646.8 | -1.1237 | -1.189 | S | FE - 6 | X
N10 | F | FE - 6 | 113F | 17220.5426 | 10848.7567 | 5950.6807 | -2.0849 | -2.058 | -1.945 | -1.722 | 1.28 | 8.562 | -0.63 | -2.625 | 1.9 | 6.68 | 0.618 | 0.424 |  | 1.56 |  | 365.6219 | 16 | 2.55 | 18 | 0.000174 | 1550 | 0.026 | 2.7576 | -1.4365 | -9.976 | 1 | 2.1304 | 0.93875 |  |  |  |  | 0.619 | 0.619 | 0.656 | -4.1 | 646.8 | 0.33 | 646.8 | -1.1237 | -1.189 | F | FE - 6 | X
N10 | W | FE - 6 | 113W | 17220.5426 | 10848.7567 | 6568.5934 | -2.0849 | -2.058 | -1.945 | -1.722 | 1.28 | 8.562 | -0.63 | -2.625 | 1.9 | 6.68 | 0.618 | 0.424 |  | 1.4968 |  | 350.814 | 14 | 2.6 | 18 | 0.000174 | 1550 | 0.026 | 2.7576 | -1.4365 | -8.2605 | 1 | 2.1304 | 0.93875 |  |  |  |  | 0.619 | 0.619 | 0.656 | -4.1 | 646.8 | 0.33 | 646.8 | -1.1237 | -1.189 | W | FE - 6 | X
N10 | WS | FE - 6 | 113X | 17049.2288 | 10781.9312 | 4951.9286 | 0.45213 | 0.479 | 0.592 | 0.7 | 0.096 | 7.078 | -0.63 | -1.92 | 1.9 | 6.68 | 0.618 | 0.424 |  | 1.6124 |  | 377.9 | 18 | 2.55 | 29 | 0.000271 | 2400 | 0.0403 | 5.0486 | -1.4775 | -17.062 | 1 | 2.1304 | 0.93875 |  |  |  |  | 0.608 | 0.608 | 0.625 | -4.2 | 646.8 | 0.33 | 646.8 | -1.0331 | -1.1224 | WS | FE - 6 | X
Nm | S | FE - 6 | 114S | 22133.3337 | 17118.308 | 9051.4614 | -1.9759 | -1.949 | -1.9 | -1.677 | 1.28 | 8.562 | -0.63 | -2.625 | 1.2 | 9.026 | 0.618 | 0.424 |  | 1.4538 |  | 340.7371 | 12.5 | 2.6 | 18 | 0.000174 | 1550 | 0.026 | 2.7576 | 0.42345 | -7.1337 | 1 | 2.1304 | 0.93875 |  |  |  |  | 0.619 | 0.619 | 0.656 | -4.1 | 646.8 | 0.33 | 646.8 | -1.1237 | -1.189 | S | FE - 6 | X
Nm | F | FE - 6 | 114F | 36816.8673 | 23444.3845 | 12722.3297 | -1.7549 | -1.728 | -1.679 | -1.456 | 1.28 | 8.562 | -0.63 | -2.625 | 1.2 | 9.026 | 0.618 | 0.424 |  | 1.56 |  | 365.6219 | 16 | 2.55 | 18 | 0.000174 | 1550 | 0.026 | 2.7576 | 0.42346 | -9.976 | 1 | 2.1304 | 0.93875 |  |  |  |  | 0.619 | 0.619 | 0.656 | -4.1 | 646.8 | 0.33 | 646.8 | -1.1237 | -1.189 | F | FE - 6 | X
Nm | W | FE - 6 | 114W | 36816.8673 | 23444.3845 | 14043.4036 | -1.7549 | -1.728 | -1.679 | -1.456 | 1.28 | 8.562 | -0.63 | -2.625 | 1.2 | 9.026 | 0.618 | 0.424 |  | 1.4968 |  | 350.814 | 14 | 2.6 | 18 | 0.000174 | 1550 | 0.026 | 2.7576 | 0.42346 | -8.2605 | 1 | 2.1304 | 0.93875 |  |  |  |  | 0.619 | 0.619 | 0.656 | -4.1 | 646.8 | 0.33 | 646.8 | -1.1237 | -1.189 | W | FE - 6 | X
Nm | WS | FE - 6 | 114X | 36450.6048 | 23299.9732 | 10587.0357 | 0.78213 | 0.809 | 0.858 | 0.966 | 0.096 | 7.078 | -0.63 | -1.92 | 1.2 | 9.026 | 0.618 | 0.424 |  | 1.6124 |  | 377.9 | 18 | 2.55 | 29 | 0.000271 | 2400 | 0.0403 | 5.0486 | 1.4025 | -17.062 | 1 | 2.1304 | 0.93875 |  |  |  |  | 0.608 | 0.608 | 0.625 | -4.2 | 646.8 | 0.33 | 646.8 | -1.0331 | -1.1224 | WS - FC - 6 | FE - 6 | X
| Seil | Einl. | K16 | N ein | N geg | N zug | b0korr | b0 | b0sZ | b0zZ | b1 | b2 | b3 | b4 | b5 | a0 | a1 | a2 |  | fS5 | fcore | Szug/d² | d/delta | a | g0 | g1 | g2 | g3 | BA30ein | BA30geg | BA30zug | fd | z | fL |  | aSES | aSESP | aSESUG | q0 | q0sZ | q0zZ | q1 | Fmin,cor/d² | K = | Fmin/d² | #VALUE! | #VALUE! |  |  | X
NA10 | S | SES - 6 | 121S | 11724.9873 | 7152.4978 | 5207.3441 | -2.4268 | -2.647 | -2.534 | -2.474 | 1.588 | 8.056 | -0.63 | -2.577 | 1.9 | 2.67 | 0.671 | 0.499 |  | 1.4962 | 2.05 | 350.6642 | 12.5 | 2.17 | 33.3 | 0.000184 | 1830 | 0.0447 | 12.2519 | 7.2812 | -0.78609 | 1 | 2.1304 | 0.93875 |  | 2.24 | 2.02 | 2.17 | 0.653 | 0.653 | 0.693 | -3.77 | 697.76 | 0.356 | 697.76 | -1.1552 | -1.2273 | S | SES - 6 | X
NA10 | F | SES - 6 | 121F | 15926.2079 | 8784.17 | 6103.8353 | -2.2938 | -2.514 | -2.401 | -2.341 | 1.588 | 8.056 | -0.63 | -2.577 | 1.9 | 2.67 | 0.671 | 0.499 |  | 1.6097 | 2.05 | 377.2836 | 16 | 2.13 | 33.3 | 0.000184 | 1830 | 0.0447 | 12.2519 | 7.2812 | -4.4996 | 1 | 2.1304 | 0.93875 |  | 2.2 | 1.97 | 2.13 | 0.653 | 0.653 | 0.693 | -3.77 | 697.76 | 0.356 | 697.76 | -1.1552 | -1.2273 | F | SES - 6 | X | -1.1552
NA10 | W | SES - 6 | 121W | 15926.2079 | 8784.17 | 6631.1806 | -2.2938 | -2.514 | -2.401 | -2.341 | 1.588 | 8.056 | -0.63 | -2.577 | 1.9 | 2.67 | 0.671 | 0.499 |  | 1.5449 | 2.05 | 362.079 | 14 | 2.17 | 33.3 | 0.000184 | 1830 | 0.0447 | 12.2519 | 7.2812 | -2.3452 | 1 | 2.1304 | 0.93875 |  | 2.24 | 2.02 | 2.17 | 0.653 | 0.653 | 0.693 | -3.77 | 697.76 | 0.356 | 697.76 | -1.1552 | -1.2273 | W | SES - 6 | X
NA10 | WS | SES - 6 | 121X | 14829.4699 | 8373.5308 | 5136.1817 | 0.35424 | 0.134 | 0.247 | 0.301 | 0.377 | 6.232 | -0.63 | -1.75 | 1.9 | 2.67 | 0.671 | 0.499 |  | 1.6693 | 2.05 | 391.2307 | 18 | 2.13 | 44.5 | 0.000222 | 2200 | 0.0536 | 18.0557 | 12.0688 | -4.5947 | 1 | 2.1304 | 0.93875 |  | 2.2 | 1.97 | 2.13 | 0.642 | 0.642 | 0.661 | -3.86 | 697.76 | 0.356 | 697.76 | -1.0924 | -1.1987 | WS | SES - 6 | X
NAm | S | SES - 6 | 122S | 33045.504 | 19516.4529 | 14676.2898 | -1.9768 | -2.197 | -2.148 | -2.088 | 1.588 | 8.056 | -0.63 | -2.577 | 1.2 | 3.635 | 0.671 | 0.499 |  | 1.4962 | 2.05 | 350.6642 | 12.5 | 2.17 | 33.3 | 0.000184 | 1830 | 0.0447 | 12.2519 | 7.2812 | -0.78609 | 1 | 2.1304 | 0.93875 |  | 2.24 | 2.02 | 2.17 | 0.653 | 0.653 | 0.693 | -3.77 | 697.76 | 0.356 | 697.76 | -1.1552 | -1.2273 | S | SES - 6 | X
NAm | F | SES - 6 | 122F | 44886.1525 | 23968.6673 | 17202.9451 | -1.8438 | -2.064 | -2.015 | -1.955 | 1.588 | 8.056 | -0.63 | -2.577 | 1.2 | 3.635 | 0.671 | 0.499 |  | 1.6097 | 2.05 | 377.2836 | 16 | 2.13 | 33.3 | 0.000184 | 1830 | 0.0447 | 12.2519 | 7.2812 | -4.4996 | 1 | 2.1304 | 0.93875 |  | 2.2 | 1.97 | 2.13 | 0.653 | 0.653 | 0.693 | -3.77 | 697.76 | 0.356 | 697.76 | -1.1552 | -1.2273 | F | SES - 6 | X | -1.1552 | 0.069954
NAm | W | SES - 6 | 122W | 44886.1525 | 23968.6673 | 18689.2062 | -1.8438 | -2.064 | -2.015 | -1.955 | 1.588 | 8.056 | -0.63 | -2.577 | 1.2 | 3.635 | 0.671 | 0.499 |  | 1.5449 | 2.05 | 362.079 | 14 | 2.17 | 33.3 | 0.000184 | 1830 | 0.0447 | 12.2519 | 7.2812 | -2.3452 | 1 | 2.1304 | 0.93875 |  | 2.24 | 2.02 | 2.17 | 0.653 | 0.653 | 0.693 | -3.77 | 697.76 | 0.356 | 697.76 | -1.1552 | -1.2273 | W | SES - 6 | X
NAm | WS | SES - 6 | 122X | 41795.1249 | 22848.1886 | 14475.7267 | 0.80424 | 0.584 | 0.633 | 0.687 | 0.377 | 6.232 | -0.63 | -1.75 | 1.2 | 3.635 | 0.671 | 0.499 |  | 1.6693 | 2.05 | 391.2307 | 18 | 2.13 | 44.5 | 0.000222 | 2200 | 0.0536 | 18.0557 | 12.0688 | -4.5947 | 1 | 2.1304 | 0.93875 |  | 2.2 | 1.97 | 2.13 | 0.642 | 0.642 | 0.661 | -3.86 | 697.76 | 0.356 | 697.76 | -1.0924 | -1.1987 | WS | SES - 6 | X
N10 | S | SES - 6 | 123S | 29151.0043 | 15019.6185 | 12402.9542 | -1.9108 | -2.131 | -2.018 | -1.958 | 1.29 | 8.149 | -0.63 | -2.44 | 1.9 | 6.68 | 0.618 | 0.424 |  | 1.4962 | 2.05 | 350.6642 | 12.5 | 2.17 | 33.3 | 0.000184 | 1830 | 0.0447 | 12.2519 | 7.2812 | -0.78609 | 1 | 2.1304 | 0.93875 |  | 2.24 | 2.02 | 2.17 | 0.653 | 0.653 | 0.693 | -3.77 | 697.76 | 0.356 | 697.76 | -1.1683 | -1.2386 | S | SES - 6 | X
N10 | F | SES - 6 | 123F | 35698.7921 | 17023.2667 | 13005.5293 | -1.8228 | -2.043 | -1.93 | -1.87 | 1.29 | 8.149 | -0.63 | -2.44 | 1.9 | 6.68 | 0.618 | 0.424 |  | 1.6097 | 2.05 | 377.2836 | 16 | 2.13 | 33.3 | 0.000184 | 1830 | 0.0447 | 12.2519 | 7.2812 | -4.4996 | 1 | 2.1304 | 0.93875 |  | 2.2 | 1.97 | 2.13 | 0.653 | 0.653 | 0.693 | -3.77 | 697.76 | 0.356 | 697.76 | -1.1683 | -1.2386 | F | SES - 6 | X | -1.1683 | 0.06788
N10 | W | SES - 6 | 123W | 35698.7921 | 17023.2667 | 14191.1747 | -1.8228 | -2.043 | -1.93 | -1.87 | 1.29 | 8.149 | -0.63 | -2.44 | 1.9 | 6.68 | 0.618 | 0.424 |  | 1.5449 | 2.05 | 362.079 | 14 | 2.17 | 33.3 | 0.000184 | 1830 | 0.0447 | 12.2519 | 7.2812 | -2.3452 | 1 | 2.1304 | 0.93875 |  | 2.24 | 2.02 | 2.17 | 0.653 | 0.653 | 0.693 | -3.77 | 697.76 | 0.356 | 697.76 | -1.1683 | -1.2386 | W | SES - 6 | X
N10 | WS | SES - 6 | 123X | 39868.5003 | 18226.0394 | 12744.5341 | 1.1392 | 0.919 | 1.032 | 1.086 | 0.029 | 6.241 | -0.63 | -1.613 | 1.9 | 6.68 | 0.618 | 0.424 |  | 1.6693 | 2.05 | 391.2307 | 18 | 2.13 | 44.5 | 0.000222 | 2200 | 0.0536 | 18.0557 | 12.0688 | -4.5947 | 1 | 2.1304 | 0.93875 |  | 2.2 | 1.97 | 2.13 | 0.642 | 0.642 | 0.661 | -3.86 | 697.76 | 0.356 | 697.76 | -1.0784 | -1.1847 | WS | SES - 6 | X
Nm | S | SES - 6 | 124S | 66627.5006 | 33825.153 | 28348.1772 | -1.5518 | -1.772 | -1.723 | -1.663 | 1.29 | 8.149 | -0.63 | -2.44 | 1.2 | 9.026 | 0.618 | 0.424 |  | 1.4962 | 2.05 | 350.6642 | 12.5 | 2.17 | 33.3 | 0.000184 | 1830 | 0.0447 | 12.2519 | 7.2812 | -0.78609 | 1 | 2.1304 | 0.93875 |  | 2.24 | 2.02 | 2.17 | 0.653 | 0.653 | 0.693 | -3.77 | 697.76 | 0.356 | 697.76 | -1.1683 | -1.2386 | S | SES - 6 | X
Nm | F | SES - 6 | 124F | 81593.1165 | 38337.4983 | 29725.4223 | -1.4638 | -1.684 | -1.635 | -1.575 | 1.29 | 8.149 | -0.63 | -2.44 | 1.2 | 9.026 | 0.618 | 0.424 |  | 1.6097 | 2.05 | 377.2836 | 16 | 2.13 | 33.3 | 0.000184 | 1830 | 0.0447 | 12.2519 | 7.2812 | -4.4996 | 1 | 2.1304 | 0.93875 |  | 2.2 | 1.97 | 2.13 | 0.653 | 0.653 | 0.693 | -3.77 | 697.76 | 0.356 | 697.76 | -1.1683 | -1.2386 | F | SES - 6 | X | -1.1683
Nm | W | SES - 6 | 124W | 81593.1165 | 38337.4983 | 32435.3319 | -1.4638 | -1.684 | -1.635 | -1.575 | 1.29 | 8.149 | -0.63 | -2.44 | 1.2 | 9.026 | 0.618 | 0.424 |  | 1.5449 | 2.05 | 362.079 | 14 | 2.17 | 33.3 | 0.000184 | 1830 | 0.0447 | 12.2519 | 7.2812 | -2.3452 | 1 | 2.1304 | 0.93875 |  | 2.24 | 2.02 | 2.17 | 0.653 | 0.653 | 0.693 | -3.77 | 697.76 | 0.356 | 697.76 | -1.1683 | -1.2386 | W | SES - 6 | X
Nm | WS | SES - 6 | 124X | 91123.3967 | 41046.2202 | 29128.8918 | 1.4982 | 1.278 | 1.327 | 1.381 | 0.029 | 6.241 | -0.63 | -1.613 | 1.2 | 9.026 | 0.618 | 0.424 |  | 1.6693 | 2.05 | 391.2307 | 18 | 2.13 | 44.5 | 0.000222 | 2200 | 0.0536 | 18.0557 | 12.0688 | -4.5947 | 1 | 2.1304 | 0.93875 |  | 2.2 | 1.97 | 2.13 | 0.642 | 0.642 | 0.661 | -3.86 | 697.76 | 0.356 | 697.76 | -1.0784 | -1.1847 | WS | SES - 6 | X
8-litz | Seil |  | K16 | N ein | N geg | N zug | b0korr | b0 | b0sZ | b0zZ | b1 | b2 | b3 | b4 | b5 | a0 | a1 | a2 |  | fs5 | fcore | Szug/d² | d/delta | a | g0 | g1 | g2 | g3 | BA30ein | BA30geg | BA30zug | fd | z | fL |  | aSES | aSESP | aSESUG | q0 | q0sZ | q0zZ | q1 | 0 |  | 0 | lgc0 fürdopt | lgc0 fürdopt | Seil |  | X
NA10 | S | FE - 8 | 211S | 6778.8898 | 4952.1151 | 3010.8846 | -3.04 | -3.04 | -2.927 | -2.704 | 1.887 | 8.567 | -0.63 | -2.894 | 1.9 | 2.67 | 0.671 | 0.499 |  | 1.4564 |  | 341.3439 | 15 | 2.93 | 18 | 0.000174 | 1550 | 0.026 | 3.6767 | -1.9154 | -9.6008 | 1 | 2.1304 | 0.93875 |  |  |  |  | 0.624 | 0.624 | 0.654 | -4.2 | 574.28 | 0.293 | 574.28 | -1.1249 | -1.1892 | S | FE - 8 | X
NA10 | F | FE - 8 | 211F | 9250.3588 | 6100.6447 | 3428.2373 | -2.905 | -2.905 | -2.792 | -2.569 | 1.887 | 8.567 | -0.63 | -2.894 | 1.9 | 2.67 | 0.671 | 0.499 |  | 1.5838 |  | 371.2058 | 20 | 2.86 | 18 | 0.000174 | 1550 | 0.026 | 3.6767 | -1.9154 | -14.1883 | 1 | 2.1304 | 0.93875 |  |  |  |  | 0.624 | 0.624 | 0.654 | -4.2 | 574.28 | 0.293 | 574.28 | -1.1249 | -1.1892 | F | FE - 8 | X
NA10 | W | FE - 8 | 211W | 9250.3588 | 6100.6447 | 3849.6737 | -2.905 | -2.905 | -2.792 | -2.569 | 1.887 | 8.567 | -0.63 | -2.894 | 1.9 | 2.67 | 0.671 | 0.499 |  | 1.501 |  | 351.7941 | 17 | 2.93 | 18 | 0.000174 | 1550 | 0.026 | 3.6767 | -1.9154 | -11.1625 | 1 | 2.1304 | 0.93875 |  |  |  |  | 0.624 | 0.624 | 0.654 | -4.2 | 574.28 | 0.293 | 574.28 | -1.1249 | -1.1892 | W | FE - 8 | X
NA10 | WS | FE - 8 | 211X | 8356.1697 | 5698.364 | 2634.5995 | -1.731 | -1.731 | -1.618 | -1.51 | 1.322 | 8.07 | -0.63 | -2.649 | 1.9 | 2.67 | 0.671 | 0.499 |  | 1.6238 |  | 380.5724 | 22 | 2.86 | 29 | 0.000271 | 2400 | 0.0403 | 6.7315 | -1.97 | -23.4294 | 1 | 2.1304 | 0.93875 |  |  |  |  | 0.605 | 0.605 | 0.605 | -4.3 | 574.28 | 0.293 | 574.28 | -1.075 | -1.1452 | WS | FE - 8 | X
NAm | S | FE - 8 | 212S | 16261.4241 | 12127.2934 | 7222.609 | -2.66 | -2.66 | -2.611 | -2.388 | 1.887 | 8.567 | -0.63 | -2.894 | 1.2 | 3.635 | 0.671 | 0.499 |  | 1.4564 |  | 341.3439 | 15 | 2.93 | 18 | 0.000174 | 1550 | 0.026 | 3.6767 | -1.9154 | -9.6008 | 1 | 2.1304 | 0.93875 |  |  |  |  | 0.624 | 0.624 | 0.654 | -4.2 | 574.28 | 0.293 | 574.28 | -1.1249 | -1.1892 | S | FE - 8 | X
NAm | F | FE - 8 | 212F | 22190.0651 | 14939.9411 | 8223.7686 | -2.525 | -2.525 | -2.476 | -2.253 | 1.887 | 8.567 | -0.63 | -2.894 | 1.2 | 3.635 | 0.671 | 0.499 |  | 1.5838 |  | 371.2058 | 20 | 2.86 | 18 | 0.000174 | 1550 | 0.026 | 3.6767 | -1.9154 | -14.1883 | 1 | 2.1304 | 0.93875 |  |  |  |  | 0.624 | 0.624 | 0.654 | -4.2 | 574.28 | 0.293 | 574.28 | -1.1249 | -1.1892 | F | FE - 8 | X
NAm | W | FE - 8 | 212W | 22190.0651 | 14939.9411 | 9234.724 | -2.525 | -2.525 | -2.476 | -2.253 | 1.887 | 8.567 | -0.63 | -2.894 | 1.2 | 3.635 | 0.671 | 0.499 |  | 1.501 |  | 351.7941 | 17 | 2.93 | 18 | 0.000174 | 1550 | 0.026 | 3.6767 | -1.9154 | -11.1625 | 1 | 2.1304 | 0.93875 |  |  |  |  | 0.624 | 0.624 | 0.654 | -4.2 | 574.28 | 0.293 | 574.28 | -1.1249 | -1.1892 | W | FE - 8 | X
NAm | WS | FE - 8 | 212X | 20045.0549 | 13954.7913 | 6319.9641 | -1.351 | -1.351 | -1.302 | -1.194 | 1.322 | 8.07 | -0.63 | -2.649 | 1.2 | 3.635 | 0.671 | 0.499 |  | 1.6238 |  | 380.5724 | 22 | 2.86 | 29 | 0.000271 | 2400 | 0.0403 | 6.7315 | -1.97 | -23.4294 | 1 | 2.1304 | 0.93875 |  |  |  |  | 0.605 | 0.605 | 0.605 | -4.3 | 574.28 | 0.293 | 574.28 | -1.075 | -1.1452 | WS | FE - 8 | X
N10 | S | FE - 8 | 213S | 11013.3383 | 8230.1728 | 4484.8106 | -2.279 | -2.279 | -2.166 | -1.943 | 1.28 | 8.562 | -0.63 | -2.625 | 1.9 | 6.68 | 0.618 | 0.424 |  | 1.4564 |  | 341.3439 | 15 | 2.93 | 18 | 0.000174 | 1550 | 0.026 | 3.6767 | -1.9154 | -9.6008 | 1 | 2.1304 | 0.93875 |  |  |  |  | 0.624 | 0.624 | 0.654 | -4.2 | 574.28 | 0.293 | 574.28 | -1.1237 | -1.189 | S | FE - 8 | X
N10 | F | FE - 8 | 213F | 18319.7262 | 11271.636 | 6105.3269 | -2.058 | -2.058 | -1.945 | -1.722 | 1.28 | 8.562 | -0.63 | -2.625 | 1.9 | 6.68 | 0.618 | 0.424 |  | 1.5838 |  | 371.2058 | 20 | 2.86 | 18 | 0.000174 | 1550 | 0.026 | 3.6767 | -1.9154 | -14.1883 | 1 | 2.1304 | 0.93875 |  |  |  |  | 0.624 | 0.624 | 0.654 | -4.2 | 574.28 | 0.293 | 574.28 | -1.1237 | -1.189 | F | FE - 8 | X
N10 | W | FE - 8 | 213W | 18319.7262 | 11271.636 | 6941.4352 | -2.058 | -2.058 | -1.945 | -1.722 | 1.28 | 8.562 | -0.63 | -2.625 | 1.9 | 6.68 | 0.618 | 0.424 |  | 1.501 |  | 351.7941 | 17 | 2.93 | 18 | 0.000174 | 1550 | 0.026 | 3.6767 | -1.9154 | -11.1625 | 1 | 2.1304 | 0.93875 |  |  |  |  | 0.624 | 0.624 | 0.654 | -4.2 | 574.28 | 0.293 | 574.28 | -1.1237 | -1.189 | W | FE - 8 | X
N10 | WS | FE - 8 | 213X | 18137.4774 | 11202.2056 | 5172.8042 | 0.479 | 0.479 | 0.592 | 0.7 | 0.096 | 7.078 | -0.63 | -1.92 | 1.9 | 6.68 | 0.618 | 0.424 |  | 1.6238 |  | 380.5724 | 22 | 2.86 | 29 | 0.000271 | 2400 | 0.0403 | 6.7315 | -1.97 | -23.4294 | 1 | 2.1304 | 0.93875 |  |  |  |  | 0.605 | 0.605 | 0.605 | -4.3 | 574.28 | 0.293 | 574.28 | -1.0331 | -1.1224 | WS | FE - 8 | X
Nm | S | FE - 8 | 214S | 23546.0997 | 17785.5714 | 9588.355 | -1.949 | -1.949 | -1.9 | -1.677 | 1.28 | 8.562 | -0.63 | -2.625 | 1.2 | 9.026 | 0.618 | 0.424 |  | 1.4564 |  | 341.3439 | 15 | 2.93 | 18 | 0.000174 | 1550 | 0.026 | 3.6767 | -1.9154 | -9.6008 | 1 | 2.1304 | 0.93875 |  |  |  |  | 0.624 | 0.624 | 0.654 | -4.2 | 574.28 | 0.293 | 574.28 | -1.1237 | -1.189 | S | FE - 8 | X
Nm | F | FE - 8 | 214F | 39166.8801 | 24358.2353 | 13052.9576 | -1.728 | -1.728 | -1.679 | -1.456 | 1.28 | 8.562 | -0.63 | -2.625 | 1.2 | 9.026 | 0.618 | 0.424 |  | 1.5838 |  | 371.2058 | 20 | 2.86 | 18 | 0.000174 | 1550 | 0.026 | 3.6767 | -1.9154 | -14.1883 | 1 | 2.1304 | 0.93875 |  |  |  |  | 0.624 | 0.624 | 0.654 | -4.2 | 574.28 | 0.293 | 574.28 | -1.1237 | -1.189 | F | FE - 8 | X
Nm | W | FE - 8 | 214W | 39166.8801 | 24358.2353 | 14840.5252 | -1.728 | -1.728 | -1.679 | -1.456 | 1.28 | 8.562 | -0.63 | -2.625 | 1.2 | 9.026 | 0.618 | 0.424 |  | 1.501 |  | 351.7941 | 17 | 2.93 | 18 | 0.000174 | 1550 | 0.026 | 3.6767 | -1.9154 | -11.1625 | 1 | 2.1304 | 0.93875 |  |  |  |  | 0.624 | 0.624 | 0.654 | -4.2 | 574.28 | 0.293 | 574.28 | -1.1237 | -1.189 | W | FE - 8 | X
Nm | WS | FE - 8 | 214X | 38777.2391 | 24208.1949 | 11059.2593 | 0.809 | 0.809 | 0.858 | 0.966 | 0.096 | 7.078 | -0.63 | -1.92 | 1.2 | 9.026 | 0.618 | 0.424 |  | 1.6238 |  | 380.5724 | 22 | 2.86 | 29 | 0.000271 | 2400 | 0.0403 | 6.7315 | -1.97 | -23.4294 | 1 | 2.1304 | 0.93875 |  |  |  |  | 0.605 | 0.605 | 0.605 | -4.3 | 574.28 | 0.293 | 574.28 | -1.0331 | -1.1224 | WS | FE - 8 | X
|  |  |  | N ein | N geg | N zug | b0korr | b0 | b0sZ | b0zZ | b1 | b2 | b3 | b4 | b5 | a0 | a1 | a2 |  | fS5 | fcore | Szug/d² | d/delta | a | g0 | g1 | g2 | g3 | BA30ein | BA30geg | BA30zug | fd | z | fL |  | aSES | aSESP | aSESUG | 0 |  |  |  | 0 |  | 0 | #VALUE! | #VALUE! |  |  | X
NA10 | S | SES - 8 | 221S | 14475.2929 | 8238.8062 | 5777.6062 | -2.3352 | -2.647 | -2.534 | -2.474 | 1.588 | 8.056 | -0.63 | -2.577 | 1.9 | 2.67 | 0.671 | 0.499 |  | 1.5776 | 2.05 | 369.7569 | 15 | 2.15 | 33.3 | 0.000184 | 1830 | 0.0447 | 16.3359 | 9.7083 | -4.5627 | 1 | 2.1304 | 0.93875 |  | 2.22 | 2 | 2.15 | 0.686 | 0.686 | 0.719 | -4.02 | 697.76 | 0.356 | 697.76 | -1.1552 | -1.2273 | S | SES - 8 | X
NA10 | F | SES - 8 | 221F | 19661.9851 | 10118.2938 | 6528.935 | -2.2022 | -2.514 | -2.401 | -2.341 | 1.588 | 8.056 | -0.63 | -2.577 | 1.9 | 2.67 | 0.671 | 0.499 |  | 1.7285 | 2.05 | 405.1182 | 20 | 2.1 | 33.3 | 0.000184 | 1830 | 0.0447 | 16.3359 | 9.7083 | -11.5641 | 1 | 2.1304 | 0.93875 |  | 2.17 | 1.95 | 2.1 | 0.686 | 0.686 | 0.719 | -4.02 | 697.76 | 0.356 | 697.76 | -1.1552 | -1.2273 | F | SES - 8 | X
NA10 | W | SES - 8 | 221W | 19661.9851 | 10118.2938 | 7272.5929 | -2.2022 | -2.514 | -2.401 | -2.341 | 1.588 | 8.056 | -0.63 | -2.577 | 1.9 | 2.67 | 0.671 | 0.499 |  | 1.6384 | 2.05 | 383.996 | 17 | 2.15 | 33.3 | 0.000184 | 1830 | 0.0447 | 16.3359 | 9.7083 | -7.3052 | 1 | 2.1304 | 0.93875 |  | 2.22 | 2 | 2.15 | 0.686 | 0.686 | 0.719 | -4.02 | 697.76 | 0.356 | 697.76 | -1.1552 | -1.2273 | W | SES - 8 | X
NA10 | WS | SES - 8 | 221X | 18307.9876 | 9645.2874 | 5532.7565 | 0.44575 | 0.134 | 0.247 | 0.301 | 0.377 | 6.232 | -0.63 | -1.75 | 1.9 | 2.67 | 0.671 | 0.499 |  | 1.7829 | 2.05 | 417.8756 | 22 | 2.1 | 44.5 | 0.000222 | 2200 | 0.0536 | 24.0742 | 16.0917 | -12.7611 | 1 | 2.1304 | 0.93875 |  | 2.17 | 1.95 | 2.1 | 0.664 | 0.664 | 0.664 | -4.12 | 697.76 | 0.356 | 697.76 | -1.0924 | -1.1987 | WS | SES - 8 | X
NAm | S | SES - 8 | 222S | 40796.9186 | 22480.5762 | 16283.5066 | -1.8852 | -2.197 | -2.148 | -2.088 | 1.588 | 8.056 | -0.63 | -2.577 | 1.2 | 3.635 | 0.671 | 0.499 |  | 1.5776 | 2.05 | 369.7569 | 15 | 2.15 | 33.3 | 0.000184 | 1830 | 0.0447 | 16.3359 | 9.7083 | -4.5627 | 1 | 2.1304 | 0.93875 |  | 2.22 | 2 | 2.15 | 0.686 | 0.686 | 0.719 | -4.02 | 697.76 | 0.356 | 697.76 | -1.1552 | -1.2273 | S | SES - 8 | X
NAm | F | SES - 8 | 222F | 55415.0031 | 27608.9849 | 18401.0389 | -1.7522 | -2.064 | -2.015 | -1.955 | 1.588 | 8.056 | -0.63 | -2.577 | 1.2 | 3.635 | 0.671 | 0.499 |  | 1.7285 | 2.05 | 405.1182 | 20 | 2.1 | 33.3 | 0.000184 | 1830 | 0.0447 | 16.3359 | 9.7083 | -11.5641 | 1 | 2.1304 | 0.93875 |  | 2.17 | 1.95 | 2.1 | 0.686 | 0.686 | 0.719 | -4.02 | 697.76 | 0.356 | 697.76 | -1.1552 | -1.2273 | F | SES - 8 | X
NAm | W | SES - 8 | 222W | 55415.0031 | 27608.9849 | 20496.9517 | -1.7522 | -2.064 | -2.015 | -1.955 | 1.588 | 8.056 | -0.63 | -2.577 | 1.2 | 3.635 | 0.671 | 0.499 |  | 1.6384 | 2.05 | 383.996 | 17 | 2.15 | 33.3 | 0.000184 | 1830 | 0.0447 | 16.3359 | 9.7083 | -7.3052 | 1 | 2.1304 | 0.93875 |  | 2.22 | 2 | 2.15 | 0.686 | 0.686 | 0.719 | -4.02 | 697.76 | 0.356 | 697.76 | -1.1552 | -1.2273 | W | SES - 8 | X
NAm | WS | SES - 8 | 222X | 51598.9196 | 26318.33 | 15593.4264 | 0.89575 | 0.584 | 0.633 | 0.687 | 0.377 | 6.232 | -0.63 | -1.75 | 1.2 | 3.635 | 0.671 | 0.499 |  | 1.7829 | 2.05 | 417.8756 | 22 | 2.1 | 44.5 | 0.000222 | 2200 | 0.0536 | 24.0742 | 16.0917 | -12.7611 | 1 | 2.1304 | 0.93875 |  | 2.17 | 1.95 | 2.1 | 0.664 | 0.664 | 0.664 | -4.12 | 697.76 | 0.356 | 697.76 | -1.0924 | -1.1987 | WS | SES - 8 | X
N10 | S | SES - 8 | 223S | 35988.8942 | 17108.6271 | 13683.7478 | -1.8192 | -2.131 | -2.018 | -1.958 | 1.29 | 8.149 | -0.63 | -2.44 | 1.9 | 6.68 | 0.618 | 0.424 |  | 1.5776 | 2.05 | 369.7569 | 15 | 2.15 | 33.3 | 0.000184 | 1830 | 0.0447 | 16.3359 | 9.7083 | -4.5627 | 1 | 2.1304 | 0.93875 |  | 2.22 | 2 | 2.15 | 0.686 | 0.686 | 0.719 | -4.02 | 697.76 | 0.356 | 697.76 | -1.1683 | -1.2386 | S | SES - 8 | X
N10 | F | SES - 8 | 223F | 44072.5829 | 19390.9533 | 13806.2525 | -1.7312 | -2.043 | -1.93 | -1.87 | 1.29 | 8.149 | -0.63 | -2.44 | 1.9 | 6.68 | 0.618 | 0.424 |  | 1.7285 | 2.05 | 405.1182 | 20 | 2.1 | 33.3 | 0.000184 | 1830 | 0.0447 | 16.3359 | 9.7083 | -11.5641 | 1 | 2.1304 | 0.93875 |  | 2.17 | 1.95 | 2.1 | 0.686 | 0.686 | 0.719 | -4.02 | 697.76 | 0.356 | 697.76 | -1.1683 | -1.2386 | F | SES - 8 | X
N10 | W | SES - 8 | 223W | 44072.5829 | 19390.9533 | 15466.7472 | -1.7312 | -2.043 | -1.93 | -1.87 | 1.29 | 8.149 | -0.63 | -2.44 | 1.9 | 6.68 | 0.618 | 0.424 |  | 1.6384 | 2.05 | 383.996 | 17 | 2.15 | 33.3 | 0.000184 | 1830 | 0.0447 | 16.3359 | 9.7083 | -7.3052 | 1 | 2.1304 | 0.93875 |  | 2.22 | 2 | 2.15 | 0.686 | 0.686 | 0.719 | -4.02 | 697.76 | 0.356 | 697.76 | -1.1683 | -1.2386 | W | SES - 8 | X
N10 | WS | SES - 8 | 223X | 44580.4944 | 19528.7553 | 12306.8682 | 1.1878 | 0.876 | 0.989 | 1.086 | 0.029 | 6.241 | -0.63 | -1.613 | 1.4 | 6.68 | 0.618 | 0.424 |  | 1.7829 | 2.05 | 417.8756 | 22 | 2.1 | 44.5 | 0.000222 | 2200 | 0.0536 | 24.0742 | 16.0917 | -12.7611 | 1 | 2.1304 | 0.93875 |  | 2.17 | 1.95 | 2.1 | 0.664 | 0.664 | 0.664 | -4.12 | 697.76 | 0.356 | 697.76 | -1.0784 | -1.1847 | WS | SES - 8 | X
Nm | S | SES - 8 | 224S | 82256.1736 | 38529.7355 | 31275.5577 | -1.4602 | -1.772 | -1.723 | -1.663 | 1.29 | 8.149 | -0.63 | -2.44 | 1.2 | 9.026 | 0.618 | 0.424 |  | 1.5776 | 2.05 | 369.7569 | 15 | 2.15 | 33.3 | 0.000184 | 1830 | 0.0447 | 16.3359 | 9.7083 | -4.5627 | 1 | 2.1304 | 0.93875 |  | 2.22 | 2 | 2.15 | 0.686 | 0.686 | 0.719 | -4.02 | 697.76 | 0.356 | 697.76 | -1.1683 | -1.2386 | S | SES - 8 | X
Nm | F | SES - 8 | 224F | 89881.1257 | 40699.4957 | 28156.3148 | -1.4217 | -1.7335 | -1.6845 | -1.575 | 1.29 | 8.149 | -0.63 | -2.44 | 1.2 | 9.026 | 0.618 | 0.424 |  | 1.7285 | 2.05 | 405.1182 | 20 | 2.1 | 33.3 | 0.000184 | 1830 | 0.0447 | 16.3359 | 9.7083 | -11.5641 | 1 | 2.1304 | 0.93875 |  | 2.17 | 1.95 | 2.1 | 0.686 | 0.686 | 0.719 | -4.02 | 697.76 | 0.356 | 697.76 | -1.1683 | -1.2386 | F | SES - 8 | X
Nm | W | SES - 8 | 224W | 100732.2426 | 43669.6818 | 35350.7788 | -1.3722 | -1.684 | -1.635 | -1.575 | 1.29 | 8.149 | -0.63 | -2.44 | 1.2 | 9.026 | 0.618 | 0.424 |  | 1.6384 | 2.05 | 383.996 | 17 | 2.15 | 33.3 | 0.000184 | 1830 | 0.0447 | 16.3359 | 9.7083 | -7.3052 | 1 | 2.1304 | 0.93875 |  | 2.22 | 2 | 2.15 | 0.686 | 0.686 | 0.719 | -4.02 | 697.76 | 0.356 | 697.76 | -1.1683 | -1.2386 | W | SES - 8 | X
Nm | WS | SES - 8 | 224X | 112498.0206 | 46755.1473 | 31056.1452 | 1.5898 | 1.278 | 1.327 | 1.381 | 0.029 | 6.241 | -0.63 | -1.613 | 1.4 | 9.026 | 0.618 | 0.424 |  | 1.7829 | 2.05 | 417.8756 | 22 | 2.1 | 44.5 | 0.000222 | 2200 | 0.0536 | 24.0742 | 16.0917 | -12.7611 | 1 | 2.1304 | 0.93875 |  | 2.17 | 1.95 | 2.1 | 0.664 | 0.664 | 0.664 | -4.12 | 697.76 | 0.356 | 697.76 | -1.0784 | -1.1847 | WS | SES - 8 | X
|  |  |  | N ein | N geg | N zug | b0korr | b0 | b0sZ | b0zZ | b1 | b2 | b3 | b4 | b5 | a0 | a1 | a2 |  | fS5 | fcore | Szug/d² | d/delta | a | g0 | g1 | g2 | g3 | BA30ein | BA30geg | BA30zug | fd | z | fL |  | aSES | aSESP | aSESUG |  |  |  |  | 0 |  | 0 |  |  |  |  | X
NA10 | Spiral | 18 | 311Y | 8844.1096 | 5919.5438 | 3178.8798 | -3.215 | -3.215 | -3.102 | -3.102 | 1.834 | 8.991 | -0.63 | -2.948 | 1.9 | 2.67 | 0.671 | 0.499 |  | 1.5642 |  | 366.6126 | 15 | 2.31 | 14 | 0.00016 | -350 | 0.035 | 2.6948 | -2.9077 | -14.4714 | 1 | 2.1304 | 0.93875 |  |  |  |  | 0.492 | 0.492 | 0.492 | -3.02 | 642.88 | 0.328 | 642.88 | -1.1314 | -1.1944 | Spiral | dreharm | X
NAm | Spiral | 18 | 312Y | 21910.5921 | 14813.4218 | 7875.4268 | -2.821 | -2.821 | -2.772 | -2.772 | 1.834 | 8.991 | -0.63 | -2.948 | 1.2 | 3.635 | 0.671 | 0.499 |  | 1.5642 |  | 366.6126 | 15 | 2.31 | 14 | 0.00016 | -350 | 0.035 | 2.6948 | -2.9077 | -14.4714 | 1 | 2.1304 | 0.93875 |  |  |  |  | 0.492 | 0.492 | 0.492 | -3.02 | 642.88 | 0.328 | 642.88 | -1.1314 | -1.1944 | Spiral | dreharm | X
N10 | Spiral | 18 | 313Y | 18826.1364 | 11463.1889 | 6539.1453 | -2.837 | -2.837 | -2.724 | -2.724 | 1.566 | 9.084 | -0.63 | -2.811 | 1.9 | 6.68 | 0.618 | 0.424 |  | 1.5642 |  | 366.6126 | 15 | 2.31 | 14 | 0.00016 | -350 | 0.035 | 2.6948 | -2.9077 | -14.4714 | 1 | 2.1304 | 0.93875 |  |  |  |  | 0.492 | 0.492 | 0.492 | -3.02 | 642.88 | 0.328 | 642.88 | -1.1469 | -1.2079 | Spiral | dreharm | X
Nm | Spiral | 18 | 314Y | 37218.7001 | 23602.1907 | 12927.6917 | -2.541 | -2.541 | -2.492 | -2.492 | 1.566 | 9.084 | -0.63 | -2.811 | 1.2 | 9.026 | 0.618 | 0.424 |  | 1.5642 |  | 366.6126 | 15 | 2.31 | 14 | 0.00016 | -350 | 0.035 | 2.6948 | -2.9077 | -14.4714 | 1 | 2.1304 | 0.93875 |  |  |  |  | 0.492 | 0.492 | 0.492 | -3.02 | 642.88 | 0.328 | 642.88 | -1.1469 | -1.2079 | Spiral | dreharm | X
NA10 | Spiral | 34 | 411Y | 8591.0258 | 5805.3383 | 2806.2788 | -1.792 | -1.792 | -1.679 | -1.679 | 1.619 | 7.559 | -0.63 | -2.622 | 1.9 | 2.67 | 0.671 | 0.499 |  | 1.7276 |  | 404.9112 | 21 | 2.33 | 20 | 0.00023 | -500 | 0.05 | 3.7712 | -4.2694 | -30.0254 | 1 | 2.1304 | 0.93875 |  |  |  |  | 0.537 | 0.537 | 0.537 | -3.34 | 623.28 | 0.318 | 623.28 | -1.094 | -1.1649 | Spiral | drehfrei | X
NAm | Spiral | 34 | 412Y | 19680.9031 | 13784.1722 | 6428.8134 | -1.432 | -1.432 | -1.383 | -1.383 | 1.619 | 7.559 | -0.63 | -2.622 | 1.2 | 3.635 | 0.671 | 0.499 |  | 1.7276 |  | 404.9112 | 21 | 2.33 | 20 | 0.00023 | -500 | 0.05 | 3.7712 | -4.2694 | -30.0254 | 1 | 2.1304 | 0.93875 |  |  |  |  | 0.537 | 0.537 | 0.537 | -3.34 | 623.28 | 0.318 | 623.28 | -1.094 | -1.1649 | Spiral | drehfrei | X
N10 | Spiral | 34 | 413Y | 12651.7939 | 8966.708 | 3963.4859 | -1.574 | -1.574 | -1.461 | -1.461 | 1.351 | 7.652 | -0.63 | -2.485 | 1.9 | 6.68 | 0.618 | 0.424 |  | 1.7276 |  | 404.9112 | 21 | 2.33 | 20 | 0.00023 | -500 | 0.05 | 3.7712 | -4.2694 | -30.0254 | 1 | 2.1304 | 0.93875 |  |  |  |  | 0.537 | 0.537 | 0.537 | -3.34 | 623.28 | 0.318 | 623.28 | -1.1095 | -1.1785 | Spiral | drehfrei | X
Nm | Spiral | 34 | 414Y | 41034.78 | 25069.7438 | 12855.155 | -1.063 | -1.063 | -1.014 | -1.014 | 1.351 | 7.652 | -0.63 | -2.485 | 1.2 | 9.026 | 0.618 | 0.424 |  | 1.7276 |  | 404.9112 | 21 | 2.33 | 20 | 0.00023 | -500 | 0.05 | 3.7712 | -4.2694 | -30.0254 | 1 | 2.1304 | 0.93875 |  |  |  |  | 0.537 | 0.537 | 0.537 | -3.34 | 623.28 | 0.318 | 623.28 | -1.1095 | -1.1785 | Spiral | drehfrei | X
X
| Seil | Einl. | K16 | N ein | N geg | N zug | b0korr | b0 | b0sZ | b0zZ | b1 | b2 | b3 | b4 | b5 | a0 | a1 | a2 |  | fS5 | flitz | Szug/d² | d/delta | a | g0 | g1 | g2 | g3 | BA30ein | BA30geg | BA30zug | fd | z | fL |  | aSES | aSESP | aSESUG | q0 | q0sZ | q0zZ | q1 | Fmin,cor/d² | K = | Fmin/d² | lgc0 fürdopt | lgc0 fürdopt |  |  | X
N/mm²

## Zwischenrechnung (hidden)
Daten
| S in N | 60000 |  | d = | 16
| S/d² = | 234.375 |  | delta S/S | 0.95
| D/d = | 25 |  | D in mm | 400
| l/d = | 125
Verketten
1 | G13 | Arbeitsspielzahl (ZA10; ZAm; Z10; Zm)
X | g14 | Seilkonstruktion |  | (S; F; W; WS) |  | (Spiral)
1 | G15 | Litzenzahl |  | (6; 8) |  | (18; 34)
2 | G16 | Seileinlage |  | (FC; IWRC; PWRC; ESWRC)
| G17 | Schlagart |  | (sZ; zZ)
121X
Equivalente Zugkraft
| Szug in N | 100155.0676 | 100155.0676
Biegewechselzahl
| Nein | 14800
| Ngeg | 8400
| Nzug | 5100 | 5100
OPT: SEILDURCHMESSER
lgc0 für dopt | ein zug | -1.0924 | c0 ein zug | 0.08083
lgc0 für dopt | geg | -1.1987 | c0 geg | 0.06329
| dopt ein | 25.3011 | wein | 1.62
| dopt geg | 19.8108 | wgeg | 0 | dopt = | 26.6208
| dopt zug | 28.7587 | wzug | 1 | dopt ist für Z und ZA etwas
verschieden groß !
MINDESTBRUCHKRAFT
| Fmin / d² | 697.76 |  | 279.104 | dmin = | 14.7
12.0688
DRAHTBRUCHZAHL
| BA30ein | 18.0557 | 18.0557
| BA30geg | 12.0688 | 18.0557
| Ba30 zug | -4.5947 | -4.5947
| Min v.ein, geg u. zug |  | -4.5947
| BA30 = |  | -4.5947
DONANDT_KRAFT
|  |  | q0 | q1
| SD1ein/d² = | 340.2278 | 0.642 | -3.86 | SD1ein = | 87.0983
| SD1geg/d² = | 308.8286 | 0.607 | -4.11 | SD!geg = | 79.0601