## Tabelle1
Clearance between the neighbouring round outer wires in the cross-section of a strand
Cross-section of wire helix perpendicular to the axis of the helix
Feyrer; K.: WIRE ROPES, 2.Edition. Heidelberg, New York. Springer 2015, p. 49...
Feyrer, K., Jenner, T.: Der Querschnitt eines
Spiralseiles mit beliebig profilierten Drähten.
DRAHT 38 (1987) 12, S. 939 - 941
Wire (round srand) in round strand (round rope)
phi is the angle from the strand axis
psi is the angle from the wire axis as parameter
The signs in the yellow underlaid column
of the application area can be changed
Free line for remarks of the user
Application area
Strand diameter |  |  |  | dL = | 10 | mm
Wire diameter |  |  |  | delta = | 3 | mm
Lay angle | alfa = | 0.69813 | rad | alfa = | 40 | °
Results
Winding radius |  |  |  | r = | 3.5 | mm
Contact angle phi-c |  | 0.5659 | rad | phi-c = | 32.4238 | °
Contact angle psi-c |  | 1.8378 | rad | psi-c = | 105.2969 | °
Contact radius |  |  |  | r-c = | 3.2962 | mm
Numcer of wires |  | 5.5515 |  | zW | 5
Clearance angle |  | 0.12483 | rad | delta-phi = | 7.1525 | °
Clearance |  |  |  | sW = | 0.31501 | mm
Coordinates r;phi and alternative x;y of the contour of the wire cross-section (half)
psi in ° | r in mm | phi in ° |  | x in mm | y in mm
0 | 5 | 0 |  | 0 | 5
10 | 4.9812 | 4.5956 |  | 0.3991 | 4.9652
20 | 4.9252 | 9.1065 |  | 0.77952 | 4.8632
30 | 4.8333 | 13.449 |  | 1.1241 | 4.7008
40 | 4.7074 | 17.5405 |  | 1.4187 | 4.4885
50 | 4.5501 | 21.3 |  | 1.6528 | 4.2393
60 | 4.3649 | 24.648 |  | 1.8204 | 3.9672
70 | 4.1558 | 27.5052 |  | 1.9192 | 3.686
80 | 3.927 | 29.7907 |  | 1.9511 | 3.4081
90 | 3.6838 | 31.4195 |  | 1.9204 | 3.1437
100 | 3.4315 | 32.298 |  | 1.8335 | 2.9006
110 | 3.1761 | 32.3201 |  | 1.6981 | 2.6841
120 | 2.9245 | 31.3631 |  | 1.5221 | 2.4972
130 | 2.6842 | 29.2886 |  | 1.3132 | 2.3411
140 | 2.4642 | 25.9547 |  | 1.0785 | 2.2157
150 | 2.2747 | 21.252 |  | 0.82452 | 2.12
160 | 2.1271 | 15.1771 |  | 0.55688 | 2.0529
170 | 2.0326 | 7.9334 |  | 0.28054 | 2.0132
180 | 2 | 5.6533e-15 |  | 1.9734e-16 | 2
Copyright: K. Feyrer, Institut für Fördertechnik, Holzgartenstr. 15 B, 70174 Stuttgart |  |  |  |  | 2015-01-15
Proposals for improvement or correction please to this address or e-mail feyrer@ift.uni-stuttgart.de

## Tabelle2 (hidden)
|  | Schnittkontur eines Rundlitzendrahtes |  |  |  | 2004-04-01 | [6 empty] | 2007-02-01
[8 empty] | psi in ° | psi in rad | a | b | r | phi
Drahtdurchmesser delta = |  |  |  | 3 | mm |  |  | 90 | 1.5708 | 1.5 | 9.1849e-17 | 3.6838 | 0.54837
Windungsradius r = |  |  |  | 3.5 | mm |  |  | 90.1 | 1.5725 | 1.5 | -0.002618 | 3.6813 | 0.54859
Schlagwinkel alfa in °= |  | 40 | in rad = | 0.69813 | rad |  |  | 100.1 | 1.7471 | 1.4768 | -0.26305 | 3.4289 | 0.56379 | 10
laufender Winkel psi in° |  |  | in rad = |  | psi |  |  | 110.1 | 1.9216 | 1.4086 | -0.51549 | 3.1736 | 0.56401
[8 empty] | 120.1 | 2.0961 | 1.2977 | -0.75227 | 2.922 | 0.54713
Berechnung der Schnittkontur mit Gleichungen (1.9) | [7 empty] | 120.1 | 2.0961 | 1.2977 | -0.75227 | 2.922 | 0.54713
psi in ° | psi in rad | a | b | r | phi | x | y | 120.1 | 2.0961 | 1.2977 | -0.75227 | 2.922 | 0.54713
|  |  |  | Wurzel | KLammer |  |  | 120.1 | 2.0961 | 1.2977 | -0.75227 | 2.922 | 0.54713
0 | 0 | 0 | 1.5 | 5 | 0 | 0 | 5 | 120.1 | 2.0961 | 1.2977 | -0.75227 | 2.922 | 0.54713
10 | 0.17453 | 0.26047 | 1.4772 | 4.9812 | 0.080208 | 0.3991 | 4.9652 | 120.1 | 2.0961 | 1.2977 | -0.75227 | 2.922 | 0.54713
20 | 0.34907 | 0.51303 | 1.4095 | 4.9252 | 0.15894 | 0.77952 | 4.8632 | 120.1 | 2.0961 | 1.2977 | -0.75227 | 2.922 | 0.54713
30 | 0.5236 | 0.75 | 1.299 | 4.8333 | 0.23473 | 1.1241 | 4.7008 | 120.1 | 2.0961 | 1.2977 | -0.75227 | 2.922 | 0.54713
40 | 0.69813 | 0.96418 | 1.1491 | 4.7074 | 0.30614 | 1.4187 | 4.4885 | 120.1 | 2.0961 | 1.2977 | -0.75227 | 2.922 | 0.54713
50 | 0.87266 | 1.1491 | 0.96418 | 4.5501 | 0.37176 | 1.6528 | 4.2393 | 112.1 | 1.9565 | 1.3898 | -0.56434 | 3.1228 | 0.56208
60 | 1.0472 | 1.299 | 0.75 | 4.3649 | 0.43019 | 1.8204 | 3.9672 | 111.1 | 1.9391 | 1.3994 | -0.54 | 3.1482 | 0.56313 | -1
70 | 1.2217 | 1.4095 | 0.51303 | 4.1558 | 0.48006 | 1.9192 | 3.686 | 110.1 | 1.9216 | 1.4086 | -0.51549 | 3.1736 | 0.56401
80 | 1.3963 | 1.4772 | 0.26047 | 3.927 | 0.51995 | 1.9511 | 3.4081 | 109.1 | 1.9042 | 1.4174 | -0.49083 | 3.1991 | 0.56472
90 | 1.5708 | 1.5 | 9.1849e-17 | 3.6838 | 0.54837 | 1.9204 | 3.1437 | 108.1 | 1.8867 | 1.4258 | -0.46601 | 3.2246 | 0.56526
100 | 1.7453 | 1.4772 | -0.26047 | 3.4315 | 0.56371 | 1.8335 | 2.9006 | 107.1 | 1.8692 | 1.4337 | -0.44106 | 3.2501 | 0.56564
110 | 1.9199 | 1.4095 | -0.51303 | 3.1761 | 0.56409 | 1.6981 | 2.6841 | 106.1 | 1.8518 | 1.4412 | -0.41597 | 3.2757 | 0.56585
120 | 2.0944 | 1.299 | -0.75 | 2.9245 | 0.54739 | 1.5221 | 2.4972 | 105.1 | 1.8343 | 1.4482 | -0.39076 | 3.3012 | 0.5659
130 | 2.2689 | 1.1491 | -0.96418 | 2.6842 | 0.51118 | 1.3132 | 2.3411 | 104.1 | 1.8169 | 1.4548 | -0.36542 | 3.3268 | 0.56579
140 | 2.4435 | 0.96418 | -1.1491 | 2.4642 | 0.45299 | 1.0785 | 2.2157 | 104.1 | 1.8169 | 1.4548 | -0.36542 | 3.3268 | 0.56579
150 | 2.618 | 0.75 | -1.299 | 2.2747 | 0.37092 | 0.82452 | 2.12 | 104.1 | 1.8169 | 1.4548 | -0.36542 | 3.3268 | 0.56579
160 | 2.7925 | 0.51303 | -1.4095 | 2.1271 | 0.26489 | 0.55688 | 2.0529 | 104.1 | 1.8169 | 1.4548 | -0.36542 | 3.3268 | 0.56579
170 | 2.9671 | 0.26047 | -1.4772 | 2.0326 | 0.13846 | 0.28054 | 2.0132 | 104.1 | 1.8169 | 1.4548 | -0.36542 | 3.3268 | 0.56579
180 | 3.1416 | 1.837e-16 | -1.5 | 2 | 9.8668e-17 | 1.9734e-16 | 2 | 104.1 | 1.8169 | 1.4548 | -0.36542 | 3.3268 | 0.56579 | 0.1
190 | 3.3161 | -0.26047 | -1.4772 | 2.0326 | -0.13846 | -0.28054 | 2.0132 | 104.9 | 1.8309 | 1.4496 | -0.3857 | 3.3063 | 0.56589
200 | 3.4907 | -0.51303 | -1.4095 | 2.1271 | -0.26489 | -0.55688 | 2.0529 | 105 | 1.8326 | 1.4489 | -0.38823 | 3.3038 | 0.56589
210 | 3.6652 | -0.75 | -1.299 | 2.2747 | -0.37092 | -0.82452 | 2.12 | 105.1 | 1.8343 | 1.4482 | -0.39076 | 3.3012 | 0.5659
220 | 3.8397 | -0.96418 | -1.1491 | 2.4642 | -0.45299 | -1.0785 | 2.2157 | 105.2 | 1.8361 | 1.4475 | -0.39328 | 3.2987 | 0.5659
230 | 4.0143 | -1.1491 | -0.96418 | 2.6842 | -0.51118 | -1.3132 | 2.3411 | 105.3 | 1.8378 | 1.4468 | -0.39581 | 3.2961 | 0.5659
240 | 4.1888 | -1.299 | -0.75 | 2.9245 | -0.54739 | -1.5221 | 2.4972 | 105.4 | 1.8396 | 1.4461 | -0.39833 | 3.2936 | 0.5659
250 | 4.3633 | -1.4095 | -0.51303 | 3.1761 | -0.56409 | -1.6981 | 2.6841 | 105.4 | 1.8396 | 1.4461 | -0.39833 | 3.2936 | 0.5659
260 | 4.5379 | -1.4772 | -0.26047 | 3.4315 | -0.56371 | -1.8335 | 2.9006 | 105.4 | 1.8396 | 1.4461 | -0.39833 | 3.2936 | 0.5659
270 | 4.7124 | -1.5 | -2.7555e-16 | 3.6838 | -0.54837 | -1.9204 | 3.1437 | 105.4 | 1.8396 | 1.4461 | -0.39833 | 3.2936 | 0.5659
280 | 4.8869 | -1.4772 | 0.26047 | 3.927 | -0.51995 | -1.9511 | 3.4081 | 105.4 | 1.8396 | 1.4461 | -0.39833 | 3.2936 | 0.5659
290 | 5.0615 | -1.4095 | 0.51303 | 4.1558 | -0.48006 | -1.9192 | 3.686 | 105.4 | 1.8396 | 1.4461 | -0.39833 | 3.2936 | 0.5659
300 | 5.236 | -1.299 | 0.75 | 4.3649 | -0.43019 | -1.8204 | 3.9672 | 105.4 | 1.8396 | 1.4461 | -0.39833 | 3.2936 | 0.5659
310 | 5.4105 | -1.1491 | 0.96418 | 4.5501 | -0.37176 | -1.6528 | 4.2393 | 105.4 | 1.8396 | 1.4461 | -0.39833 | 3.2936 | 0.5659
320 | 5.5851 | -0.96418 | 1.1491 | 4.7074 | -0.30614 | -1.4187 | 4.4885 | 105.4 | 1.8396 | 1.4461 | -0.39833 | 3.2936 | 0.5659
330 | 5.7596 | -0.75 | 1.299 | 4.8333 | -0.23473 | -1.1241 | 4.7008 | 105.4 | 1.8396 | 1.4461 | -0.39833 | 3.2936 | 0.5659
340 | 5.9341 | -0.51303 | 1.4095 | 4.9252 | -0.15894 | -0.77952 | 4.8632 | 105.32 | 1.8382 | 1.4467 | -0.39631 | 3.2956 | 0.5659
350 | 6.1087 | -0.26047 | 1.4772 | 4.9812 | -0.080208 | -0.3991 | 4.9652 | 105.31 | 1.838 | 1.4468 | -0.39606 | 3.2959 | 0.5659 | -0.01
360 | 6.2832 | -3.6739e-16 | 1.5 | 5 | -1.129e-16 | -5.6452e-16 | 5 | 105.3 | 1.8378 | 1.4468 | -0.39581 | 3.2961 | 0.5659
psi in ° | psi in rad | a | b | r | phi |  |  | 105.29 | 1.8377 | 1.4469 | -0.39556 | 3.2964 | 0.5659
[8 empty] | 105.29 | 1.8377 | 1.4469 | -0.39556 | 3.2964 | 0.5659
[8 empty] | 105.29 | 1.8377 | 1.4469 | -0.39556 | 3.2964 | 0.5659
[8 empty] | 105.29 | 1.8377 | 1.4469 | -0.39556 | 3.2964 | 0.5659
[8 empty] | 105.29 | 1.8377 | 1.4469 | -0.39556 | 3.2964 | 0.5659
[8 empty] | 105.29 | 1.8377 | 1.4469 | -0.39556 | 3.2964 | 0.5659
[8 empty] | 105.29 | 1.8377 | 1.4469 | -0.39556 | 3.2964 | 0.5659
[8 empty] | 105.29 | 1.8377 | 1.4469 | -0.39556 | 3.2964 | 0.5659
[8 empty] | 105.29 | 1.8377 | 1.4469 | -0.39556 | 3.2964 | 0.5659
[8 empty] | 105.29 | 1.8377 | 1.4469 | -0.39556 | 3.2964 | 0.5659
[8 empty] | 105.29 | 1.8377 | 1.4469 | -0.39556 | 3.2964 | 0.5659
[8 empty] | 105.29 | 1.8377 | 1.4469 | -0.39556 | 3.2964 | 0.5659
[8 empty] | 105.29 | 1.8377 | 1.4469 | -0.39556 | 3.2964 | 0.5659
[8 empty] | 105.298 | 1.8378 | 1.4468 | -0.39576 | 3.2962 | 0.5659
[8 empty] | 105.299 | 1.8378 | 1.4468 | -0.39578 | 3.2961 | 0.5659 | 0.001
[8 empty] | 105.299 | 1.8378 | 1.4468 | -0.39578 | 3.2961 | 0.5659
[8 empty] | 105.299 | 1.8378 | 1.4468 | -0.39578 | 3.2961 | 0.5659
[8 empty] | 105.299 | 1.8378 | 1.4468 | -0.39578 | 3.2961 | 0.5659
[8 empty] | 105.299 | 1.8378 | 1.4468 | -0.39578 | 3.2961 | 0.5659
[8 empty] | 105.299 | 1.8378 | 1.4468 | -0.39578 | 3.2961 | 0.5659
[8 empty] | 105.299 | 1.8378 | 1.4468 | -0.39578 | 3.2961 | 0.5659
[8 empty] | 105.299 | 1.8378 | 1.4468 | -0.39578 | 3.2961 | 0.5659
[8 empty] | 105.299 | 1.8378 | 1.4468 | -0.39578 | 3.2961 | 0.5659
[8 empty] | 105.299 | 1.8378 | 1.4468 | -0.39578 | 3.2961 | 0.5659
[8 empty] | 105.299 | 1.8378 | 1.4468 | -0.39578 | 3.2961 | 0.5659
[8 empty] | 105.299 | 1.8378 | 1.4468 | -0.39578 | 3.2961 | 0.5659
[8 empty] | 105.299 | 1.8378 | 1.4468 | -0.39578 | 3.2961 | 0.5659
[8 empty] | 105.299 | 1.8378 | 1.4468 | -0.39578 | 3.2961 | 0.5659
[8 empty] | 105.299 | 1.8378 | 1.4468 | -0.39578 | 3.2961 | 0.5659
[8 empty] | 105.2981 | 1.8378 | 1.4468 | -0.39576 | 3.2962 | 0.5659
[8 empty] | 105.298 | 1.8378 | 1.4468 | -0.39576 | 3.2962 | 0.5659
[8 empty] | 105.2979 | 1.8378 | 1.4469 | -0.39576 | 3.2962 | 0.5659 | -0.0001
[8 empty] | 105.2978 | 1.8378 | 1.4469 | -0.39575 | 3.2962 | 0.5659
[8 empty] | 105.2977 | 1.8378 | 1.4469 | -0.39575 | 3.2962 | 0.5659
[8 empty] | 105.2976 | 1.8378 | 1.4469 | -0.39575 | 3.2962 | 0.5659
[8 empty] | 105.2975 | 1.8378 | 1.4469 | -0.39575 | 3.2962 | 0.5659
[8 empty] | 105.2974 | 1.8378 | 1.4469 | -0.39574 | 3.2962 | 0.5659
[8 empty] | 105.2973 | 1.8378 | 1.4469 | -0.39574 | 3.2962 | 0.5659
[8 empty] | 105.2972 | 1.8378 | 1.4469 | -0.39574 | 3.2962 | 0.5659
[8 empty] | 105.2971 | 1.8378 | 1.4469 | -0.39574 | 3.2962 | 0.5659
[8 empty] | 105.297 | 1.8378 | 1.4469 | -0.39573 | 3.2962 | 0.5659
[8 empty] | 105.2969 | 1.8378 | 1.4469 | -0.39573 | 3.2962 | 0.5659
[8 empty] | 105.2968 | 1.8378 | 1.4469 | -0.39573 | 3.2962 | 0.5659
[8 empty] | 105.2968 | 1.8378 | 1.4469 | -0.39573 | 3.2962 | 0.5659
[8 empty] | 105.2968 | 1.8378 | 1.4469 | -0.39573 | 3.2962 | 0.5659
[8 empty] | 105.2968 | 1.8378 | 1.4469 | -0.39573 | 3.2962 | 0.5659
[8 empty] | 105.2968 | 1.8378 | 1.4469 | -0.39573 | 3.2962 | 0.5659
[8 empty] | 105.2969 | 1.8378 | 1.4469 | -0.39573 | 3.2962 | 0.5659
[8 empty] | psi in ° | psi in rad | a | b | r | phi