## Berechnung
Efficiency of a wire rope drive
Necessary mass of an empty hook block for lowering
Lit.: Feyrer, K.: Drahtseile. 2. Aufl., Berlin: Springer 2000, ISBN 3-540-67829-8, S. 283.....
Feyrer, K.: WIRE ROPES, 2. Edition. Heidelberg, New York: Springer 2015, p. 313.....
Schraft, O.:Die Biegesteifigkeit und der Wirkungsgrad laufender Rundlitzenseile.
Diss. Universität Stuttgart 1997
Bendix, H.,Sommerfeld, H.-U.: Einfluß tiefer Temperaturen auf die Berechnung und
konstruktive Ausführung... Hebezeuge und Fördermittel 19 (1979) 6, S. 169 - 173
The signs in the yellow underlaid column of the application area can be changed. For the first 6 lines this
has to be done with signs given in parentheses. To define the rope the blue signs have to be used
for stranded ropes and the red signs for spiral strand ropes.
The results are valid for sheaves out of steel or cast iron with roller bearings and sliding seals
Free line for remarks of the user
Application area
Rope core |  | (FC; WC) |  | (FC, WC) |  | WC
Number of strands |  | (6; 8) |  | (18; 34) |  | 34
Strand construction |  | (7; F; S; W; WS) |  | ( 7; ) |  | 7
Wire surface |  |  | (bright; zinc) |  |  | bright
Lubrication |  |  | (lubric; degrease) |  |  | lubric
Temperature |  |  | (normal; deep) |  |  | normal
Rope diameter |  |  |  | d = | in mm | 15
Sheave diameter |  | D/d = | 20 | D = | in mm | 300
Rope tensile force (lifting) |  | S/d² = | 168.8889 | S = | in kN | 38
Number of the hook block bearing ropes |  |  |  | z = |  | 8
Number of stationary sheaves (outside the tackle block) |  |  |  | n = |  | 2
Tensile force SA from the weight of the hanging rope piece between the first sheave
and the drum |  |  |  | SA = | in kN | 0.177
Results
Lifting: | Rope efficiency with one sheave (better in 90% of cases) eta90 |  |  |  |  | 0.99149
Efficiency of the rope drive (better in 90% of cases) |  |  |  |  | eta tot 90 | 0.95427
Sum of rope tensile forces at the hook block (without rope weight) |  |  |  |  | in kN | 290.0982
Lowering | necessary mass of the empty hook block |  |  |  | mH in kg | 236.962
Necessary mass of the empty hook block (smaller in 90% of cases) |  |  |  |  | mH90 in kg | 288.7751
Remarks
Deep temperatures are considered by a double loss of rope tensile force.
For lowering the hook block, the rope tensile force at the drum can be reduced to sero.
At the upper end of the rope, hanging from the first sheave to the drum, the tensile force is SA .
In minimum this force is equal to the force from the weight of the hanging rope.
Symbols | 7 7-drähtige Litzen |  | FC | fibre core
| S Seale |  | WC | WC for ropes with 7-wire strands
| F Filler |  |  | IWRC for ropes with parallel lay strands
W Warrington
WS Warr.-Seale
18, 34 Spiral-round-wire-rope
Copyright: K. Feyrer, Institut für Fördertechnik, Holzgartenstr. 15 B, 70174 Stuttgart | [5 empty] | 2015-01-15
Proposals for improvement or correction please send to: above address or e-mail feyrer@ift.uni-stuttgart.de

## Tabelle2 (hidden)
Ergebnisse
| d = | in mm | 15 |  | Heben: | Wirkungsgrad bei einer Seilscheibe ( in 90% der Fälle höher) eta90
| D = | in mm | 300 |  |  | eta 90= | normal T | 0.99149
| S = | in kN | 38 |  |  | eta 90tief |  | 0.98298
| z = |  | 8 |  |  | Wirkungsgrad |  | 0.99149
| n = |  | 2
| S/d² = |  | 168.8889
| D/d = |  | 20
| SA = |  | 0.177 |  | 177
| 2 | 24111
| 4 | 24111
1
1
1
bl / zn - geschm / entf
Seil | c0 | 4.14
| c1 | 0.294
Seil+Scheibe | c0ges = | 4.4733 | bei Normaltemperatur
| c1ges = | 0.369
Seil+Scheib | c0ges90 = | 7.0683 | bei Normaltemperatur
| c1ges 90 = | 0.4155
| QH = | 2324.5972 | Normaltemp. | mH = | 236.962 | kg
| QH90 | 2832.8836 |  | mH90 = | 288.7751 | kg
| QH | 3233.1943 | tiefe Temp. | mH = | 329.5815 | kg
| QH90 | 4249.7672 |  | mH90 = | 433.2077 | kg
| w in kg/m | 0.00401
| w*d² in kg/m | 0.90225 |  | q = | 8.8511 | N/m

## Tabelle3 (hidden)
| Kennzahl = | 24111 |  |  | 4.14 | 0.294 | 11.9 | 0.428 | 0.00401
24111
| 1 | 2 | 3 | 4 | 5 | 6 | 7 | 8 | 9 |  | S/d² | D/d
| Tabelle | [9 empty] | 100 | 10
| Seil | Einlage | Litzenzahl | Litzenkonstr. | c0 | c1 | EIel/d^4 | Quersch.-fa. | w´in kg/m |  | etha
1
blank | 11111 | FE | 6 | 6x7 | 0.81 | 0.189 | 59.3 | 0.369 | 0.00345 | FE 6x7 | 0.99078
geschm | 11211 |  |  | Filler | 1.27 | 0.211 | 20.4 | 0.384 | 0.00359 | FE 6 F | 0.98954
| 11311 |  |  | Seale | 1.27 | 0.211 | 26.6 | 0.384 | 0.00359 | FE 6 S | 0.98954
| 11411 |  |  | Warrington | 1.27 | 0.211 | 23.1 | 0.384 | 0.00359 | FE 6 W | 0.98954
| 11511 |  |  | Warr.-Seale | 1.92 | 0.242 | 13.2 | 0.393 | 0.00367 | FE 6 WS | 0.98778
| 12111 |  | 8 | 8x7 | 1.11 | 0.198 | 37 | 0.335 | 0.00327 | FE 8x7 | 0.99022
| 12211 |  |  | Filler | 1.73 | 0.228 | 12.5 | 0.349 | 0.0034 | FE 8 F | 0.98853
| 12311 |  |  | Seale | 1.73 | 0.228 | 16.2 | 0.349 | 0.0034 | FE 8 S | 0.98853
| 12411 |  |  | Warrington | 1.73 | 0.228 | 14.1 | 0.349 | 0.0034 | FE 8 W | 0.98853
| 12511 |  |  | Warr.-Seale | 2.6 | 0.27 | 13.2 | 0.357 | 0.00348 | FE 8 WS | 0.98616
| 13111 |  | 18 | 7 | 2.8 | 0.251 | 22.4 | 0.408 | 0.00382 | FE 18x7 | 0.98695
| 14111 |  | 34 | 7 | 5.28 | 0.329 | 11.6 | 0.416 | 0.0039 | FE 36x7 | 0.98214
| 21111 | SE | 6 | 6x7 | 0 | 0.154 | 66.9 | 0.432 | 0.00384 | SE 6x7 | 0.9928
| 21211 |  |  | Filler | 0 | 0.163 | 24.5 | 0.449 | 0.004 | SE 6 F | 0.99238
| 21311 |  |  | Seale | 0 | 0.163 | 31.4 | 0.449 | 0.004 | SE & S | 0.99238
| 21411 |  |  | Warrington | 0 | 0.163 | 27.5 | 0.449 | 0.004 | SE 6 W | 0.99238
| 21511 |  |  | Warr.-Seale | 0.6 | 0.207 | 16.3 | 0.46 | 0.00409 | SE 6 WS | 0.99004
| 22111 |  | 8 | 8x7 | 0 | 0.163 | 41.5 | 0.439 | 0.00391 | SE 8x7 | 0.99238
| 22211 |  |  | Filler | 0.41 | 0.193 | 18.4 | 0.457 | 0.00407 | SE 8 F | 0.99078
| 22311 |  |  | Seale | 0.41 | 0.193 | 22.9 | 0.457 | 0.00407 | SE 8 S | 0.99078
| 22411 |  |  | Warrington | 0.41 | 0.193 | 20.3 | 0.457 | 0.00407 | SE 8 W | 0.99078
| 22511 |  |  | Warr.-Seale | 1.28 | 0.235 | 13.4 | 0.468 | 0.0417 | SE 8 WS | 0.98841
| 23111 |  | 18 | 7 | 1.48 | 0.217 | 23.6 | 0.433 | 0.00401 | SE 18x7 | 0.98916
| 24111 |  | 34 | 7 | 4.14 | 0.294 | 11.9 | 0.428 | 0.00401 | SE 36x7 | 0.98431
2 | [5 empty] | c1
verzinkt | 11121 | FE | 6 | 6x7 | 2.59 | 0.2133 | 59.3 | 0.369 | 0.00345 | FE 6x7 | 0.98881
geschm | 11221 |  |  | Filler | 3.05 | 0.2353 | 20.4 | 0.384 | 0.00359 | FE 6 F | 0.98757
| 11321 |  |  | Seale | 3.05 | 0.2353 | 26.6 | 0.384 | 0.00359 | FE 6 S | 0.98757
| 11421 |  |  | Warrington | 3.05 | 0.2353 | 23.1 | 0.384 | 0.00359 | FE 6 W | 0.98757
| 11521 |  |  | Warr.-Seale | 3.7 | 0.2663 | 13.2 | 0.393 | 0.00367 | FE 6 WS | 0.98581
| 12121 |  | 8 | 8x7 | 2.89 | 0.2223 | 37 | 0.335 | 0.00327 | FE 8x7 | 0.98825
| 12221 |  |  | Filler | 3.51 | 0.2523 | 12.5 | 0.349 | 0.0034 | FE 8 F | 0.98656
| 12321 |  |  | Seale | 3.51 | 0.2523 | 16.2 | 0.349 | 0.0034 | FE 8 S | 0.98656
| 12421 |  |  | Warrington | 3.51 | 0.2523 | 14.1 | 0.349 | 0.0034 | FE 8 W | 0.98656
| 12521 |  |  | Warr.-Seale | 4.38 | 0.2943 | 13.2 | 0.357 | 0.00348 | FE 8 WS | 0.98419
| 13121 |  | 18 | 7 | 4.58 | 0.2753 | 22.4 | 0.408 | 0.00382 | FE 18x7 | 0.98498
| 14121 |  | 36 | 7 | 7.06 | 0.3533 | 11.6 | 0.416 | 0.0039 | FE 36x7 | 0.98017
| 21121 | SE | 6 | 6x7 | 1.78 | 0.1783 | 66.9 | 0.432 | 0.00384 | SE 6x7 | 0.99083
| 21221 |  |  | Filler | 1.78 | 0.1873 | 24.5 | 0.449 | 0.004 | SE 6 F | 0.99041
| 21321 |  |  | Seale | 1.78 | 0.1873 | 31.4 | 0.449 | 0.004 | SE & S | 0.99041
| 21421 |  |  | Warrington | 1.78 | 0.1873 | 27.5 | 0.449 | 0.004 | SE 6 W | 0.99041
| 21521 |  |  | Warr.-Seale | 2.38 | 0.2313 | 16.3 | 0.46 | 0.00409 | SE 6 WS | 0.98807
| 22121 |  | 8 | 8x7 | 1.78 | 0.1873 | 41.5 | 0.439 | 0.00391 | SE 8x7 | 0.99041
| 22221 |  |  | Filler | 2.19 | 0.2173 | 18.4 | 0.457 | 0.00407 | SE 8 F | 0.98881
| 22321 |  |  | Seale | 2.19 | 0.2173 | 22.9 | 0.457 | 0.00407 | SE 8 S | 0.98881
| 22421 |  |  | Warrington | 2.19 | 0.2173 | 20.3 | 0.457 | 0.00407 | SE 8 W | 0.98881
| 22521 |  |  | Warr.-Seale | 3.06 | 0.2593 | 13.4 | 0.468 | 0.0417 | SE 8 WS | 0.98644
| 23121 |  | 18 | 7 | 3.26 | 0.2413 | 23.6 | 0.433 | 0.00401 | SE 18x7 | 0.98719
| 24121 |  | 36 | 7 | 5.92 | 0.3183 | 11.9 | 0.428 | 0.00401 | SE 36x7 | 0.98234
3
blank | 11112 | FE | 6 | 6x7 | 2.37 | 0.273 | 59.3 | 0.369 | 0.00345 | FE 6x7 | 0.98612
entf | 11212 |  |  | Filler | 2.83 | 0.295 | 20.4 | 0.384 | 0.00359 | FE 6 F | 0.98488
| 11312 |  |  | Seale | 2.83 | 0.295 | 26.6 | 0.384 | 0.00359 | FE 6 S | 0.98488
| 11412 |  |  | Warrington | 2.83 | 0.295 | 23.1 | 0.384 | 0.00359 | FE 6 W | 0.98488
| 11512 |  |  | Warr.-Seale | 3.48 | 0.326 | 13.2 | 0.393 | 0.00367 | FE 6 WS | 0.98312
| 12112 |  | 8 | 8x7 | 2.67 | 0.282 | 37 | 0.335 | 0.00327 | FE 8x7 | 0.98556
| 12212 |  |  | Filler | 3.29 | 0.312 | 12.5 | 0.349 | 0.0034 | FE 8 F | 0.98387
| 12312 |  |  | Seale | 3.29 | 0.312 | 16.2 | 0.349 | 0.0034 | FE 8 S | 0.98387
| 12412 |  |  | Warrington | 3.29 | 0.312 | 14.1 | 0.349 | 0.0034 | FE 8 W | 0.98387
| 12512 |  |  | Warr.-Seale | 4.16 | 0.354 | 13.284 | 0.441 | 0.08748 | FE 8 WS | 0.9815
| 13112 |  | 18 | 7 | 4.36 | 0.335 | 22.484 | 0.492 | 0.08782 | FE 18x7 | 0.98229
| 14112 |  | 36 | 7 | 6.84 | 0.413 | 11.684 | 0.5 | 0.0879 | FE 36x7 | 0.97748
| 21112 | SE | 6 | 6x7 | 1.56 | 0.238 | 66.984 | 0.516 | 0.08784 | SE 6x7 | 0.98814
| 21212 |  |  | Filler | 1.56 | 0.247 | 24.584 | 0.533 | 0.088 | SE 6 F | 0.98772
| 21312 |  |  | Seale | 1.56 | 0.247 | 31.484 | 0.533 | 0.088 | SE & S | 0.98772
| 21412 |  |  | Warrington | 1.56 | 0.247 | 27.584 | 0.533 | 0.088 | SE 6 W | 0.98772
| 21512 |  |  | Warr.-Seale | 2.16 | 0.291 | 16.384 | 0.544 | 0.08809 | SE 6 WS | 0.98538
| 22112 |  | 8 | 8x7 | 1.56 | 0.247 | 41.584 | 0.523 | 0.08791 | SE 8x7 | 0.98772
| 22212 |  |  | Filler | 1.97 | 0.277 | 18.484 | 0.541 | 0.08807 | SE 8 F | 0.98612
| 22312 |  |  | Seale | 1.97 | 0.277 | 22.984 | 0.541 | 0.08807 | SE 8 S | 0.98612
| 22412 |  |  | Warrington | 1.97 | 0.277 | 20.384 | 0.541 | 0.08807 | SE 8 W | 0.98612
| 22512 |  |  | Warr.-Seale | 2.84 | 0.319 | 13.4 | 0.468 | 0.0417 | SE 8 WS | 0.98375
| 23112 |  | 18 | 7 | 3.04 | 0.301 | 23.6 | 0.433 | 0.00401 | SE 18x7 | 0.9845
| 24112 |  | 34 | 7 | 5.7 | 0.378 | 11.9 | 0.428 | 0.00401 | SE 36x7 | 0.97965
4
verzinkt | 11122 | FE | 6 | 6x7 | 4.15 | 0.2976 | 59.3 | 0.369 | 0.00345 | FE 6x7 | 0.98414
entf | 11222 |  |  | Filler | 4.61 | 0.3196 | 20.4 | 0.384 | 0.00359 | FE 6 F | 0.98289
| 11322 |  |  | Seale | 4.61 | 0.3196 | 26.6 | 0.384 | 0.00359 | FE 6 S | 0.98289
| 11422 |  |  | Warrington | 4.61 | 0.3196 | 23.1 | 0.384 | 0.00359 | FE 6 W | 0.98289
| 11522 |  |  | Warr.-Seale | 5.26 | 0.3506 | 13.2 | 0.393 | 0.00367 | FE 6 WS | 0.98114
| 12122 |  | 8 | 8x7 | 4.45 | 0.3066 | 37 | 0.335 | 0.00327 | FE 8x7 | 0.98358
| 12222 |  |  | Filler | 5.07 | 0.3366 | 12.5 | 0.349 | 0.0034 | FE 8 F | 0.98188
| 12322 |  |  | Seale | 5.07 | 0.3366 | 16.2 | 0.349 | 0.0034 | FE 8 S | 0.98188
| 12422 |  |  | Warrington | 5.07 | 0.3366 | 14.1 | 0.349 | 0.0034 | FE 8 W | 0.98188
| 12522 |  |  | Warr.-Seale | 5.94 | 0.3786 | 13.2 | 0.357 | 0.00348 | FE 8 WS | 0.97951
| 13122 |  | 18 | 7 | 6.14 | 0.3596 | 22.4 | 0.408 | 0.00382 | FE 18x7 | 0.98031
| 14122 |  | 36 | 7 | 8.62 | 0.4376 | 11.6 | 0.416 | 0.0039 | FE 36x7 | 0.9755
| 21122 | SE | 6 | 6x7 | 3.34 | 0.2626 | 66.9 | 0.432 | 0.00384 | SE 6x7 | 0.98616
| 21222 |  |  | Filler | 3.34 | 0.2716 | 24.5 | 0.449 | 0.004 | SE 6 F | 0.98573
| 21322 |  |  | Seale | 3.34 | 0.2716 | 31.4 | 0.449 | 0.004 | SE & S | 0.98573
| 21422 |  |  | Warrington | 3.34 | 0.2716 | 27.5 | 0.449 | 0.004 | SE 6 W | 0.98573
| 21522 |  |  | Warr.-Seale | 3.94 | 0.3156 | 16.3 | 0.46 | 0.00409 | SE 6 WS | 0.9834
| 22122 |  | 8 | 8x7 | 3.34 | 0.2716 | 41.5 | 0.439 | 0.00391 | SE 8x7 | 0.98573
| 22222 |  |  | Filler | 3.75 | 0.3016 | 18.4 | 0.457 | 0.00407 | SE 8 F | 0.98414
| 22322 |  |  | Seale | 3.75 | 0.3016 | 22.9 | 0.457 | 0.00407 | SE 8 S | 0.98414
| 22422 |  |  | Warrington | 3.75 | 0.3016 | 20.3 | 0.457 | 0.00407 | SE 8 W | 0.98414
| 22522 |  |  | Warr.-Seale | 4.62 | 0.3436 | 13.4 | 0.468 | 0.0417 | SE 8 WS | 0.98177
| 23122 |  | 18 | 7 | 4.82 | 0.3256 | 23.6 | 0.433 | 0.00401 | SE 18x7 | 0.98252
| 24122 |  | 36 | 7 | 7.48 | 0.4026 | 11.9 | 0.428 | 0.00401 | SE 36x7 | 0.97767